## Table 1
PLANT & MACHINERY VALUATION ¦ M/S ROSELAB POLYMER PVT. LTD. ¦ VILLAGE- KERALA, AHMEDABAD, GUJRAT
Sr. No. | Item Description | Technical Specification adopted by RBSA | Qty adopted by RBSA | Year of Purchase adopted by RBSA | Found/ Not Found | Value per Machine as per Second Hand Market | Total Fair Market Value
1 | Moulding Machine
1.a | Injection Moulding Machine | Toshiba EC180S-i4A | 2 | 2011 | Found | 950000 | 1900000 | 1166800
1.b | Injection Moulding Machine | Toshiba EC180S-i4A | 3 | 2012 | Found | 950000 | 2850000 | 1400000
1.c | Injection Moulding Machine | Toshiba EC180S-i4A | 1 | 2012 | Found | 950000 | 950000 | 1400000
1.d | Injection Moulding Machine | Battenfeld, Unilog 2000 & 2040 | 5 | 2011 | Found | 200000 | 1000000
2 | Injection Moulding Machine | Polymechplast Gold Coin - NP 100/200 | 1 | 2011 | Found | 300000 | 300000
3 | Mould |  | 9 | 2011 | Not Found |  | 0
4 | Mould of RND |  | 7 | 2012 | Not Found |  | 0
5 | Rubber Part Mould |  | 5 | 2012 | Not Found |  | 0
6 | Material Handling |  | 1 | 2011 | Not Found |  | 0
7 | Tool Room |  |  |  | Not Found |  | 0
7.A | Surface Grinder | GAMT, Table Size 230mmX500mm | 1 | 2011 | Found | 30000 | 30000
7.B | Lathe Machine | VIN Parth Machine Tools, Size 6, Model Super | 1 | 2013 | Found | 50000 | 30000
7.C | Drilling Machine | P. Parmar, Model R-25 | 1 | 2013 | Not Found |  | 0
7.D | Forklift |  | 1 | 2011 | Not Found |  | 0
8 | Washing |  |  | 2011 | Not Found |  | 0
9 | Silicone Machine |  | 4 | 2011 | Not Found |  | 0
10 | Hot Dryer | Conair India - 400/800 Ltr | 2 | 2012 | Found | 90000 | 180000
10.a | Hopper Loader |  | 2 | 2012 | Not Found |  | 0
11 | Sealing |  |  |  | Not Found |  | 0
12 | Autoclave |  | 1 | 2011 | Found | 30000 | 30000
13 | ETO-3000 |  | 1 | 2011 | Found | 400000 | 400000
14 | ETO-13000 |  | 2 | 2011 | Found | 800000 | 1600000
15 | Rubber Stopper Washing Machine |  | 1 | 2012 | Not Found |  | 0
15.a | Rubber Stopper Washing Machine |  | 1 | 2012 | Not Found |  | 0
16 | AHU System (AHU, Ducting, Filters) |  | 1 | 2012 | Found | 150000 | 150000
17 | Clean Room Furniture / Partitions |  |  | 2011 | Not Found |  | 0
18 | Mobile Laminar Air Flow unit |  | 1 | 2013 | Not Found |  | 0
19 | Laminar Air Flow unit | Size 2mx2m | 2 | 2013 | Not Found |  | 0
19.a | Laminar Air Flow unit |  | 3 | 2013 | Not Found |  | 0
20 | Dynamic Pass Box |  | 1 | 2012 | Found | 20000 | 20000
21 | WFI with Loop |  | 1 | 2011 | Found | 150000 | 150000
22 | PW with Loop |  | 1 | 2011 | Found
23 | Transformer | 1000 KVA | 1 | 2012 | Found | 300000 | 300000
24 | Breaker Machine | 1000 KVA | 1 | 2012 | Found | 50000 | 50000
25 | DG (Diesel Generator) |  | 1 | 2011 | Found | 300000 | 300000
26 | Panel |  | 15 | 2012 | Found | 385000 | 385000
27 | Electrification |  |  | 2011 | Considered with item no.26 |  | 0
28 | UPS System |  | 1 | 2011 | Not Found |  | 0
29 | Chiller, Pumps and Pipe line | Daikin McQuay Model PFS220 (MWAP 1.4MPa @ 90 deg C MDMT -17.8 deg C @ 1.4 Mpa) | 1 | 2012 | Found | 1200000 | 1200000
30 | Cooling Tower, Pumps, Pipe Line | Model - AL-73 | 1 | 2011 | Found | 35000 | 35000
30.a | Cooling Tower |  | 1 | 2011 | Found
30.b | Pumps, Pile line |  |  |  | Found |  | 0
31 | Boiler | Neo-05/7/49, Capacity 500kg/hr | 1 | 2012 | Found | 450000 | 450000
32 | WFI Generator |  |  | 2011 | Not Found |  | 0
33 | RO System (RO-1,2,3 Primary Plant, Storage tanks) | 8000 Lit as told by management person; MGF 2000 Lit, ACF 2000 Lit; S.S. tanks 2000 Lit 2 Nos.; S.S. tanks 200 Lit, FRP tank 500 Lit | 1 | 2012 | Found | 180000 | 180000
33.a | Big Tank |  | 3 | 2012 | Found
33.b | Small Tank |  | 2 | 2012 | Found
34 | Water System with Pipe Line |  |  | 2011 | Not Found |  | 0
35 | Water Storage tank, 155000 Liter |  |  | 2011 | Not Found |  | 0
36 | Water Harvesting system |  |  | 2011 | Not Found |  | 0
37 | Compressor |  |  | 2011 | Not Found |  | 0
38 | ETP (ETP, pipe line, sewerage pipe line, Zero Liquid discharge) |  |  | 2011 | Not Found |  | 0
39 | Fire System |  | 1 | 2011 | Not Found |  | 0
A | Fire System Pipeline |  |  | 2011 | Not Found |  | 0
40 | Rack System for Storage |  |  | 2012 | Found | 20000 | 20000
41 | Lab with Equipment |  |  |  | Not Found |  | 0
41.a | BOD Incubator |  | 2 | 2013 | Not Found |  | 0
41.b | Bacteriological Incubator |  | 1 | 2013 | Not Found |  | 0
41.c | Colony Counter |  | 2 | 2012 | Not Found |  | 0
41.d | pH Meter |  | 1 | 2012 | Not Found |  | 0
42 | Office with Equipment / Computer furniture |  |  |  | Not Found |  | 0
43 | ETO | 1000 Lit | 1 | 2011 | Not Found |  | 0
44 | Miscellaneous machines present at site |  |  |  | Found | 500000 | 500000
TOTAL | [6 empty] | 13010000

## construction sheet
BUILDING/ CIVIL STRUCTURES VALUATION ¦ M/S ROSELAB POLYMERS PVT LTD ¦ SURVEY NO. 4 PAIKI 15 PAIKI, MOJE KERALA, TALUKA- BAVLA, DISTRICT- AHMEDABAD, GUJARAT
S. No. | Block Name | Total Slabs/ Floors | Floor wise Height (ft.) | Year of construction | Type of construction | Structure condition | Area (in sq. mtr.) | Area (in sq. ft.) | Rates Adopted (per sq. ft) | Fair Market value (Rs.)
1 | Shed-1 | Ground Floor | 30 |  | Brickwall structure with G.I. Sheet roof mounted over Iron trusses | Average | 525.6 | 5657.5058 | 600 | 3394503.504
2 | Shed-2 | Ground Floor | 30 |  | Brickwall structure with G.I. Sheet roof mounted over Iron trusses | Average | 525.6 | 5657.5058 | 600 | 3394503.504
3 | Shed-3 | Ground Floor | 30 |  | Brickwall structure with G.I. Sheet roof mounted over Iron trusses | Average | 553 | 5952.4367 | 600 | 3571462.02
4 | Shed Area at the Back | Ground Floor | 20 |  | Brickwall structure with G.I. Sheet roof mounted over Iron trusses | Average | 432 | 4650.0048 | 600 | 2790002.88
5 | RCC area at Ground Floor | Ground Floor | 15 |  | RCC framed pillar beam column structure on RCC slab | Average | 1050 | 11302.095 | 1100 | 12432304.5
6 | Office Area | Ground Floor | 12 |  | RCC framed pillar beam column structure on RCC slab | Average | 954 | 10268.7606 | 1100 | 11295636.66
7 | Rcc Structure with Chiller over it | Ground Floor | 12 |  | RCC framed pillar beam column structure on RCC slab | Average | 100 | 1076.39 | 1100 | 1184029
Total | [6 empty] | 4140.2 | 44564.6988 |  | 38062442.068
REMARKS:-
1. All these civil structures are located in the premises of M/s. Aroselab Polymer Pvt.Ltd. Situated at Survey No. 4 Paiki 15 Paiki, Moje Kerala, Taluka- Bavla, District- Ahmedabad, Gujarat
2. The covered area of the subject property is taken as per the site survey since no document with constructed area details had been provided to us.
3. The valuation of the property has been done by the deprecated replacement cost approach.

## summary
SUMMARY OF PLANT & MACHINERY & LAND AND BUILDING VALUATION ¦ M/S ROSELAB POLYMER PVT. LTD. - VILLAGE- KERALA, AHMEDABAD ¦ GUJRAT
S.No. | Heads | Annexures | Gross Block | Net Block | Reproductiont Cost | Fair market value
1 | Plant & Machinery | A | 0 | 0 | 0 | 0
TOTAL |  |  | 0 | 0 | 0 | 0
REMARKS:-
1. Asset items pertaining tto M/s Emcure Pharmaceuticals ltd., Rajiv Gandhi I.T.B.T. park , Pune, Maharashtra is only considered in this report.
2.Asset items of different classes are grouped together and summarized seperately. Detailed valuation sheet with calculation can be referred in attached annexures.
3. The Company has provided us the Fixed Asset Register (FAR) for the purpose of Valuation. This FAR has the capitalization of the items based on the capex incurred under various heads and shown it in under various phases. Hence, for the purpose of Valuation we have taken the FAR having capex incurred.
4. For evaluating useful life for calculation of depreciation, Chart of Companies Act-2013 isreferred.
5.For evaluating the Gross current reproduction Cost of the other indegeneous machines and equipments, we have adopted the inflation rate occurred in the manufacturing of that respective commodity. For which we have used the whole sale price index provided the Government through www.eaindustry.nic.in