## Sheet1 (hidden)
8000
55230000
6500000
48730000
5293.7585
10729070
743.2181

## P & M Working
ENCLOSURE-B: VALUATION OF PLANT AND MACHINERY ¦ M/S. CLASSI MECH EQUIPMENTS PVT. LTD. ¦ VILLAGE - SATIVALI, TALUKA - VASAI, PALGHAR
Sr. no | Location | Asset description | Capacity | Date of Capitalization | Date of Valuation | Consumed Life (yrs) | Estimated Economic life of the Assets (Years) | Quantity | Salvage Value | Gross Current Replacement Cost | Current Depreciated Replacement Value
1 | FORGE SHOP – I | Laser cutting machines with shuttle table, chiller and dust collector with utilities made in Amada Japan FOM 23015NT-LU 2.5 KV | 10 M/T | 2010 | 2022 | 12 | 15 | 1 | 40% | 11500000 | 4600000
2 | FORGE SHOP – I | Turret punching press machine (58 stn) with utilities, Amada Make, Made in Japan Sr. no. 22550020, Model no. AE255NTPunching Capacity ( M.S - 0.8 mm to 3 mm, SS - 0.8 to 2mm, Aluminium 0.8 - to 5 mm) | 7 M/T | 2010 | 2022 | 12 | 15 | 1 | 40% | 5565000 | 2226000
3 | FORGE SHOP – I | CNC press brake (Bending Machine) with utilities, capacities 80 Ton, made in Amada Japan Model No. RGM 28024 Sr. No. 80242066 | 2000 MM | 2010 | 2022 | 12 | 15 | 1 | 40% | 900000 | 360000
4 | FORGE SHOP – I | Vertical Milling centre with utilities, Model LV 55, Sr. No. 7400150 | 200 pound | 2010 | 2022 | 12 | 15 | 1 | 20% | 140000 | 28000
5 | FORGE SHOP – II | CNC Lathe Utilities Model LL20T L5, Sr. No. L2-00272 | 7 M/T | 2010 | 2022 | 12 | 15 | 1 | 20% | 800000 | 160000
6 | FORGE SHOP – II | Shearing Machine Sr. No. 110 138, Type HGN 31/8, Max cutting length 3050 mm, max back gauge limit 750 mm, cutting capacity (Ms 0.8 - 6 mm, SS 0.8 - 3 mm), (Aluminium 0.8 mm - 6 mm) | 10 M/T | 2011 | 2022 | 11 | 15 | 1 | 30% | 875000 | 262500
7 | HEAT TREATMENT SHOP | Lathe Machine 4 ft. bed length | 10 MT | 2010 | 2022 | 12 | 15 | 4 | 20% | 110000 | 88000
8 | HEAT TREATMENT SHOP | Lathe Machine 10 ft. bed length | 5000 LT | 2010 | 2022 | 12 | 15 | 1 | 20% | 238000 | 47600
9 | HEAT TREATMENT SHOP | Manual Horizontal Honing Machine Model M3 - 63 VS | 50000 LT | 2010 | 2022 | 12 | 15 | 1 | 20% | 450000 | 90000
10 |  | Bench Grinder |  | 2010 | 2022 | 12 | 15 | 2 | 10% | 4452 | 890.4
11 |  | Drill Machine |  | 2010 | 2022 | 12 | 15 | 3 | 10% | 3290 | 987
12 |  | Electric Hoist 2T |  | 2010 | 2022 | 12 | 15 | 2 | 10% | 45000 | 9000
14 |  | Reciprocating Compressor ( Pressure 19.8kgf/cm) |  | 2010 | 2022 | 12 | 15 | 1 | 10% | 48000 | 4800
15 |  | GX - 11F, Atlas copco screw air compressor |  | 2011 | 2022 | 11 | 15 | 2 | 10% | 50000 | 10000
16 |  | Inverter Chiller, Model RKE 6500 A - VA - UP |  | 2010 | 2022 | 12 | 15 | 1 | 25% | 300000 | 75000
17 |  | Gas Manifold |  | 2010 | 2022 | 12 | 15 | 1 | 10% | 3550 | 355
TOTAL | [9 empty] | 21032292 | 7963132.4
[10 empty] | 2100000 | 2103229.2
60115512.4
2103229.2

## Summary
SUMMARY OF PLANT & MACHINERY, M/S.CLASSI MECH EQUIPMENTS PVT. LTD., VILLAGE - SATIVALI, TALUKA - VASAI, DISTRICT - PALGHAR, MAHARASHTRA
S.No. | Description | Gross Block | Gross Current Replacement/ Reproduction Cost (as per Market comparable Machines) | Fair Market Value | 1800
1 | Plant & Machinery | 0 | 21032292 | 7963132.4 |  | 9000000
| Total |  |  | 7963132.4
Remarks:
1. Asset items pertaining to M/s Classi Mech Equipments Pvt. Ltd., is only considered. |  |  |  |  | 8280000
2. The bank has provided us the OVR in which machine list is given for the purpose of valuation. This list has the capitalization of items based on the carpex incurred under various phases. Hence for the valuation purpose we have taken machine list having capex incurred. |  |  |  |  | 45000 |  | 7200000
3. For Evaluating useful life for calculation of depriciation, chart of companies act 2013 is reffered. |  |  |  |  | 400000
4. Replacement cost of all machine is taken from market in which same type of machines are available for sale.
6. Useful life of primary machine is taken as 15 years.For other auxillary machine life varies from 9-11 years.