## Summary of BOQ
SUMMARY OF PROJECT COST
Sr. No. | Summary | Basic Estimated Cost
1 | DISMANTLING WORKS
1.1 | Dismantling oof Existing Toilet, Existing Store and Paver Block | 180898.3162
| Sub-Total | 180898.3162
2 | CONSTRUCTION OF FEMALE TOILET AND STORE (AREA= 737 Ft2)
1.1 | Excavation works | 28771.3924
1.2 | PCC and RCC works | 439143.6785
1.3 | Flooring Works | 54753.2193
1.4 | Stone Granite works, DPC and Water Proofing works | 242505.4058
1.5 | Brickworks, Plastering and Painting works | 475480.9383
1.6 | Drainage and Water Pipe works | 65228
1.7 | Miscellaneous works | 370544.8442
| Sub-Total | 1676427.4785
3 | RENOVATION OF MALE TOILET (AREA= 308 Ft2)
2.1 | Excavation works | 14276.05
2.2 | PCC and RCC works | 12959.8477
2.3 | Flooring Works | 22402.7524
2.4 | Stone Granite works, DPC and Water Proofing works | 117764.8973
2.5 | Plastering and Painting works | 16155.7298
2.6 | Drainage and Water Pipe works | 67403.2
2.7 | Miscellaneous works | 254041.9817
| Sub-Total | 505004.459
3 | CONSTRUCTION OF OFFICE SPACE (AREA= 3,150 Ft2)
3.1 | False Ceiling Works | 481778.25
3.2 | Flooring Works | 292120.2757
3.3 | Partition Wall works | 1325100
3.4 | Miscellaneous Components in Office | 1221921
| Sub-Total | 3320919.5257
4 | CONSTRUCTION OF RIGID PAVEMENT (Length= 127 m)
4.1 | Sub Grade Preparation | 163082.25
4.2 | Sub Base and Base Layer | 602496.9169
4.3 | Concrete Layer | 2322134.3925
4.4 | Pathway Work | 185070.78
| Sub-Total | 3272784.3394
| GRAND TOTAL | 8956034.1187

## Dismantling Works
Dismantling/Demolition Works
Item No. | Description of Items | Unit of Quantity | Length | Width | Height | Quantity | Rate | Amount | Remarks
DISMANTLING OF EXISTING TOILET, EXISTING STORE AND PAVER BLOCKS
1 | Dismantling of flushing cistern of all types (C.I./PVC/Vitrious China) including stacking of useful materials near the site and disposal of unservicable materials withing 50 metres lead. | Nos | - | - | - | 6 | 744.6 | 4467.6 | all the dimensions are considered as per the site measurement
2 | Demolishing brick work manually/ by mechanical means including stacking of servicable material and disposal of unservicable material withing 50 metres lead as per direction of Engineer-in charge in cement mortar | cum | 18.25 | 0.225 | 3.0488 | 12.5191 | 1698.45 | 21263.1248 | all the dimensions are considered as per the site measurement for temporary shed area
2.1 | Demolishing brick work manually/ by mechanical means including stacking of servicable material and disposal of unservicable material withing 50 metres lead as per direction of Engineer-in charge in cement mortar | cum | 28.856 | 0.225 | 3.0488 | 19.7946 | 1698.45 | 33620.2044 | all the dimensions are considered as per the site measurement for existing toilet area
3 | Dismantling doors, windows and clerestory windows (steel or wood) shutter including chowkhats, architrave, holdfasts etc. complete and stacking withing 50 metres lead of area 3 m^2 and below. | Nos | - | - | - | 3 | 302.7 | 908.1 | all the dimensions are considered as per the site measurement
4 | Dismantling tile work in floors laid in cement mortar including stacking material within 50 metres lead | - | - | - | - | - | - | - | -
5 | For thickness of Tiles 10 mm to 25mm | Sqm | 10.256 | 9.3 | - | 95.3808 |  | 0 | tile flooring was found to be in existing toilet area only and same is considered for the calculation
6 | Dismantling aluminium/ Gypsum partitions, doors, windows, fixed glazing and False ceiling including disposal of unservicable material and stacking of servicable material within 50 metres lead as directed by Engineer-in-Charge | Sqm | 10.256 | 9.3 | 0 | 95.3808 | 46.5 | 4435.2072
7 | Disposal of building rubbish / malba / similar unserviceable, dismantled or waste material by mechnical means, including loading, transporting, unloadiing to approved municipal dumping ground or as approved by engineer in charge, beyong 50m initial lead, fo all leads including all lifts involved | cum | 47.106 | 0.225 | 3.049 | 32.3159 | 219.35 | 7088.4913 | The disposal of malba from both the areas including temporary shed area and existing toilet area is considered here
10 | Removal of existing sanitary fixtures like Wash basins, Water Closets, Urinals | Nos |  |  |  | 0 | -
11 | Removal of Counter Granite | Sq. m |  |  |  | 0 | -
12 | Dismantling steel work in single sections including dismembering and stacking withing 650 metres lead in |  |  |  |  | 0
| Rolled Steel Joist like I Beam, H beam etc. | kg | 0 | 0 | 0 | 0 | 2.8 | 0
| Channels, angles, tees and flats | kg | 0 | 0 | 0 | 0 | 1.9
8 | Dismantling GI Sheet roofing including ridges, hips, valleys and gutters etc., and stacking the material within 50 metres lead | sqm | 9.065 | 9.185 | - | 83.262 | 136 | 11323.6354 | Dismantling of MS Griders and angles and other components of the roof for Temporary shed
9 | Dismantling stone slab flooring laid in cement mortar including stacking of servicable material and disposal of unservicable material within 50 metres lead | Sqm | 9.065 | 9.185 | - | 83.262 | 219.75 | 18296.83 | Dismantle work of flooring of the temporary shed
10 | Dismantling G.I. /PVC pipes (external work) including excavation and refilling trenches after taking out the pipes, including stacking of pipes within 50m lead | - | - | - | - | - | - | - | -
10.1 | Upto 40mm Dia | R.Metre | 20.7254 | - | - | 21 | 29.23 | 605.8031
10.2 | More than 40 mm dia | Metre | 19.8 | - | - | 19.8 | 33.4 | 661.32
11 | Taking out existing CC interlocking paver blocks from footpath/ central verge, including removal of rubbish etc., disposal of unserviceable material to the dumping ground, for which payment shall be made separately and stacking of serviceable material within 50 metre lead as per direction of Engineer-in-Charge. | Sqm | 180 | 4 | - | 720 | 108.65 | 78228
GRAND TOTAL | [7 empty] | 180898.3162

## BOQ Female toilet and Store
Construction of Female Toilets and Store Area
Item No. | Description of Items | Length | Width | Height | Unit of Quantity | Quantity | Rate | Amount | Remarks
EXCAVATION WORKS
1 | Earth work in excavation by mechanical means (Hydraulic excavator)/ manual means over areas exceeding 30 cm in depth, 1.5m in width including getting out and disposal of excavated earth lead up to 50 m and lift up to 1.5 m as directed by Engineer in incharge | 67 | 11 | 3.28 | cum | 68.4417 | 205.45 | 14061.3424 | Only Female Toilet and Store area Considered
2 | Excavating trenches of required width for pipes, cables, etc including excavation for sockets and dressing of sides, ramming of bottom depth up to 1.5 m, including getting out the excavated soil and then returning the soil as required, in layers not exceeding 20 cm in depth, including consolidating each deposited layer by ramming watering etc and disposing surplus excavated soil as directed within a lead of 50 m. (Female Toilet) | 43 | - | - | Metre | - | - | - | -
2.1 | 40 mm Diameter | 3 | - | - | Metre | 3 | 255.55 | 766.65
2.2 | 50 mm Diameter | 17 | - | - | Metre | 17 | 255.55 | 4344.35
2.3 | 100 mm Diameter | 19 | - | - | Metre | 19 | 417.35 | 7929.65
2.4 | 125 mm Diameter | 4 | - | - | Metre | 4 | 417.35 | 1669.4
SUB TOTAL (EXCAVATION WORKS): | [7 empty] | 28771.3924
PCC AND RCC WORKS
3 | Providing and laying in position cement concrete of ratio 1:1.5:3 for PCC of the footing excluding the cost of centring and shuttering | 1.5 | 1.5 | 0.075 | cum | 0.50625 | 7783.65 | 3940.4728 | Only Female Toilet and Store area Considered
4 | Providing and laying in position specified grade of reinforced cement concrete of grade 1:1.5:3 (1 cement : 1.5 coarse sand (zone-III) derived from natural sources : 3 graded stone aggregate 20 mm nominal size derived from natural sources) , excluding the cost of centrin, shuttering, finishing and reinforcement | - | - | - | - | - | - | - | Only Female Toilet and Store area Considered
| Colum | 0.45 | 0.3 | 5.414 | cum | 2.1927 | 8364.2 | 18339.9304 | All 3 Colums
| Foundation | 1.5 | 1.5 | 0.2 | cum | 1.35 | 8364.2 | 11291.67 | All 3 Footings
| Structural Framing | 2.489 | 0.225 | 0.3 | cum | 0.16801 | 8364.2 | 1405.2483 | Beam 1
|  | 7.386 | 0.225 | 0.3 | cum | 0.49855 | 8364.2 | 4170.0137 | Beam 2
|  | 2.489 | 0.225 | 0.3 | cum | 0.16801 | 8364.2 | 1405.2483
| Slab Works | 16 | 3 | 0.13123 | cum | 6.2992 | 8364.2 | 52687.874 | Beam 3
5 | Reinforcement @ percentage of concrete @ 0.7 to 1% in lintels, slabs, etc @ 1 % to 2 % in beams @ 1% to 5% in columns @ 0.5% to 0.8% in foundation rafts, footing | - | - | - | Kg | 3539.2 | 88.95 | 314811.84 | Only Female Toilet and Store area Considered
6 | Centering and shuttering including strutting, propping etc. and removal of form work for Foundations, footings and bases for colums | - | - | - | sqm | - | 307.95 | - | Only Female Toilet and Store area Considered
6.1 | Foundation | 6.6 | 0.2 | - | sqm | 3.96 | 307.95 | 1219.482 | All 3 Footings
6.2 | Structural Framing | 2.489 | 1.005 | - | sqm | 2.5014 | 608.35 | 1521.7541 | Beam 1
|  | 7.386 | 1.005 | - | sqm | 7.4229 | 608.35 | 4515.7395 | Beam 2
|  | 2.489 | 1.005 | - | sqm | 2.5014 | 608.35 | 1521.7541
6.3 | Slab Works | 16 | 3.46 | - | sqm | 55.36 | 608.35 | 33678.256 | Beam 3
6.4 | Colum | 1.7 | 5.414 | - | sqm | 27.6114 | 804.25 | 22206.4685 | All 3 Colums
SUB TOTAL (PCC AND RCC WORKS) | [7 empty] | 439143.6785
FLOORING WORKS
7 | Cement concrete flooring 40 mm thick in 1:2:4 (1 cement : 2 coarse sand : 4 graded stone aggregate) finished with a floating coat of neat cement, including cement slurry, but excluding the cost of nosing of steps etc. complete. | 66 | 9 | 0 | sqm | 40.9373 | 545 | 22310.8201 | Only Female Toilet and Store area Considered
8 | Providing and laying Glazed Vitrified tiles Matt/Antiskid finish of Size of Tile 600 x 600 mm in floor in different sizes (thickness to be specified by the manufacturer) with water absorption less than 0.08% and conforming to IS:15622, of approved brand & manufacturer, in all colours and shade, laid on 20 mm thick cement mortar 1:4 (1 cement:4 coarse sand) jointing with grey cement slurry @3.3 kg/sqm including grouting the joints with white cement and matching pigments etc. The tiles must be cut with the zero chipping diamond cutter only . Laying of tiles will be done with the notch trowel, plier, wedge, clips of required thickness, leveling system and rubber mallet for placing the tiles gently and easily (Female Toilet and Store Area) | 39.895 | 9 | 0 | sqm | 24.7454 | 1311.05 | 32442.3992 | Female Toilet, Store area considered
SUB TOTAL (FLOORING WORKS) | [7 empty] | 54753.2193
STONE GRANITE WORKS, DPC AND WATER PROOFING
9 | 8 mm thick Granite stone of any shade tile work for wall lining upto 10 m height with special adhesive over 12 mm thick bed of cement mortar 1:3 (1 cement : 3 coarse sand), including pointing in white cement with an admixture of pigment to match the stone shade. | 151.4 | 0 | 7 | sqm | 73.0393 | 2675.7 | 195431.2102
10 | Cement plaster skirting up to 30 cm height and 18mm thickness, with cement mortar 1:3 (1 cement : 3 coarse sand), finished with a floating coat of neat cement. (Female Toilet and Store Area) | 39.895 | 0 | 0.3 | sqm | 11.9685 | 570.75 | 6831.0236 | Female Toilet, Store area considered
11 | Providing and fixing 18 mm thick gang saw cut, mirror polished, premoulded and prepolished, machine cut Granite stone slab all colour and texture except black, Cherry/Ruby red for toilet platforms, vanity counters, window sills, facias and similar locations of required size, approved shade, colour and texture laid over 20 mm thick base cement mortar 1:4 (1 cement : 4 coarse sand), joints treated with white cement, mixed with matching pigment, epoxy touch ups, including rubbing, curing, moulding and polishing to edges to give high gloss finish etc. complete at all levels. (Female Toilet) | - | - | - | - | - | - | - | -
11.1 | Area of slab over 0.50 sqm | 6 | 3 | 0 | sqm | 1.2405 | 3301.45 | 4095.5272 | -
12 | Providing edge moulding to 18 mm thick marble stone granite counters, Vanities etc., including machine polishing to edge to give high gloss finish etc. complete as per design approved by Engineer-in-Charge. | 12 | 0 | 0 | Metre | 3.1496 | 418.85 | 1319.2126 | -
13 | Extra for providing opening of required size & shape for wash basin/ kitchen sink in kitchen platform, vanity counter and similar location in marble/ Granite/ stone work, including necessary holes for pillar taps etc. including moulding, rubbing and polishing of cut edges etc. complete. | 0 | 0 | 0 | each | 2 | 808.15 | 1616.3
14 | Providing and laying damp-proof course (DPC) 40mm thick with cement concrete 1:2:4 (1 cement : 2 coarse sand (zone-III) derived from natural sources : 4 graded stone aggregate 12.5mm nominal size derived from natural sources) (Female Toilet and Store Area) | 39.895 | 9 | 0 | sqm | 24.7454 | 370.85 | 9176.8153 | Female Toilet, Store area considered
15 | Providing & applying a coat of residual petroleum bitumen of grade of VG-10 of approved quality using 1.7kg per square metre on damp proof course after cleaning the surface with brushes and finally with a piece of cloth cloth lightly soaked in Kerosene Oil (Female Toilet and Store Area) | 39.895 | 9 | 0 | sqm | 24.7454 | 113.85 | 2817.2588 | Female Toilet, Store area considered
16 | Making plinth protection 50mm thick of cement concrete 1:3:6 (1 cement : 3 coarse sand (zone-III) derived from natural sources : 6 graded stone aggregate 20 mm nominal size derived from natural sources) over thick bed of dry brick ballast 40 mm nominal size, well rammed and 75mm consolidated and grouted with fine sand, including necessary excavation, levelling & dressing & finishing the top smooth. (Female Toilet and Store area) | 20.4724 | 1 | 0 | sqm | 20.4724 | 681.65 | 13955.0394 | Female Toilet, Store area and Male toilet perimeter considered
16 | Providing and laying water proofing treatment in sunken portion of WCs, bathroom etc., by applying cement slurry mixed with water proofing cement compound consisting of applying : (a) First layer of slurry of cement @ 0.488 kg/sqm mixed with water proofing cement compound @ 0.253 kg/ sqm. This layer will be allowed to air cure for 4 hours. (b) Second layer of slurry of cement @ 0.242 kg/sqm mixed with water proofing cement compound @ 0.126 kg/sqm. This layer will be allowed to air cure for 4 hours followed with water curing for 48 hours. (Female Toilet) The rate includes preparation of surface, treatment and sealing of all joints, corners, junctions of pipes and masonry with polymer mixed slurry. | 40.8 | 5 | 0 | Sqm | 14.0593 | 516.6 | 7263.0186 | Female Toilet and Male toilet considered
SUB TOTAL (STONE AND GRANITE WORKS, DPC WATERPROOFING) | [7 empty] | 242505.4058
BRICKWORKS, PLASTERING AND PAINTING WORKS
17 | Brick work with common burnt clay F.P.S. (non modular) bricks of class designation 7.5 in foundation and plinth in 1:4 cement mortar: | 23.7732 | 0.2286 | 1 | cum | 5.4346 | 6882 | 37400.7348 | L shape work Only Female Toilet Considered
18 | Brick work with common burnt clay F.P.S. (non modular) bricks of class designation 7.5 in superstructure above plinth level up to floor V level in all shapes and sizes in 1:4 cement mortar (9'' Wall) | 156 | 0.75 | 11 | cum | 36.4383 | 8512.1 | 310166.2712 | Dimensions in Feet Only Female Toilet Considered'
19 | Brick work with common burnt clay F.P.S. (non modular) bricks of class designation 7.5 in superstructure above plinth level up to floor V level in all shapes and sizes in 1:4 cement mortar (4.5'' Wall) | 65 | 0.375 | 7 | cum | 4.8308 | 8512.1 | 41120.5284 | Dimensions in Feet Only Female Toilet Considered
20 | 12 mm cement plaster of mix in 1:6 ratio for internal walls | 152 | 0 | 11 | sqm | 115.2309 | 294.85 | 33975.8236 | Only Female Toilet and Store area Considered
21 | 15 mm cement plaster of mix in 1:4 ratio for external walls | 67 | 0 | 11 | sqm | 50.7926 | 339.7 | 17254.2316 | Only Female Toilet and Store area Considered
22 | Applying one coat of water thinnable cement primer of approved brand and manufacture on wall surface (Female Toilet and Store) | 151.4 | 0 | 11 | sqm | 114.776 | 64.45 | 7397.3143 | -
23 | Providing and applying white cement based putty of average thickness 1 mm, of approved brand and manufacturer, over the plastered wall surface to prepare the surface even and smooth complete. (Female Toilet and Store) | 151.4 | 0 | 11 | sqm | 114.776 | 123.85 | 14215.0096 | -
24 | 2 Coats Wall painting with premium acrylic emulsion paint of interior grade, having VOC (Volatile Organic Compound) content less than 50 grams/ litre of approved brand and manufacture, including applying additional coats wherever required to achieve even shade and colour. (Female Toilet and Store) | 151.4 | 0 | 11 | sqm | 114.776 | 121.55 | 13951.0248 | -
SUB TOTAL (BRICKWORKS, PLASTERING AND PAINTING WORKS) | [7 empty] | 475480.9383
DRAINAGE AND WATER PIPE WORKS
25 | Providing and fixing P.V.C. waste pipe for sink or wash basin including P.V.C. waste fittings complete. | - | - | - | - | - | - | - | Female Toilet
25.1 | Flexible pipe 32mm Dia | - | - | - | each | 2 | 104.35 | 208.7 | -
26 | Providing and fixing Under ground soil, waste and vent pipe | 43 | - | - | Metre | - | - | -
26.1 | 40 mm Diameter PVC Pipe | 3 | - | - | Metre | 3 | 674.35 | 2023.05 | 1364243.7675
26.2 | 50 mm Diameter PVC Pipe | 17 | - | - | Metre | 17 | 927 | 15759
26.3 | 100 mm Diameter sand cast iron | 19 | - | - | Metre | 19 | 1018.05 | 19342.95
26.4 | 125 mm Diameter sand cast Iron | 4 | - | - | Metre | 4 | 1018.05 | 4072.2 | -
27 | Providing and fixing Chlorinated Polyvinyl Chloride (CPVC) pipes, having thermal stability for hot & cold water supply, including all CPVC plain & brass threaded fittings, including fixing the pipe with clamps at 1.00 m spacing. This includes jointing of pipes & fittings with one step CPVC solvent cement and testing of joints complete as per direction of Engineer in Charge. | - | - | - | - | - | - | -
28 | 15 mm nominal dia Pipes (Female Toilet) | 54 | - | - | Metre | 54 | 441.15 | 23822.1
SUB TOTAL (DRAINAGE AND WATER PIPE WORKS) | [7 empty] | 65228
MISCELLANEOUS WORKS
29 | Providing & fixing false ceiling with semi perforated 12 mm tick micro tegular edged at all heights with GRG (Glass Fibre Reinforced Gypsum) false ceiling tiles of Size 595x595 mm of approved texture, design and patterns having moisture content less than 2%, humidity resistance of 99%, NRC0.50 to 0.75 as per IS 8225:1987, Non combustible as per BS 476 (part 4)-1970 and light reflectance of 85% (minimum) to be laid in true horizontal level suspended on interlocking metal T-Grid of hot dipped galvanised iron section of 0.33mm thick (galvanized @ 120 grams per sqm including both sides) comprising of main-T runners of size 15x32 mm of length 3000 mm, cross - T of size 15x32 mm of length 1200 mm and secondary intermediate cross-T of size 15x32 mm of length 600mm to form grid module of size 600 x 600 mm, suspended from ceiling using galvanised mild steel items (galvanizing @ 80 grams per sqm) i.e. 50 mm long, 8 mm outer diameter M-6 dash fasteners, 6 mm dia fully threaded hanger rod upto 1000 mm length and L-shape level adjuster of size 85x25x2 mm. Galvanised iron perimeter wall angle of size 24x24x0.40 mm of length 3000 mm to be fixed on periphery wall / partition with the help of plastic rawl plugs at 450 mm center to center and 40 mm long dry wall wood screws. The work shall be carried out as per specifications, drawing and as per directions of the Engineer-in-Charge. | 66 | 9.7 | 0 | sqm | 44.1213 | 1690.45 | 74584.8442 | -
30 | Providing and Fixing of fixtures with piping systems | - | - | - | - | - | - | - | -
30.2 | Water Closets with water jets | - | - | - | each | 14 | 16490 | 230860 | -
30.3 | Wash Basins | - | - | - | each | 7 | 5300 | 37100 | -
30.4 | Wall mirrors | - | - | - | each | 7 | 800 | 5600
30.5 | Faucets for Wash basin | - | - | - | each | 2 | 11200 | 22400
SUB TOTAL (MISCELLANEOUS WORKS) | [7 empty] | 370544.8442
GRAND TOTAL | [7 empty] | 1676427.4785

## BOQ for Male Toilet
Construction of Male Toilet
Item No. | Description of Items | Length | Width | Height | Unit of Quantity | Quantity | Rate | Amount | Remarks
EXCAVATION WORKS
1 | Excavating trenches of required width for pipes, cables, etc including excavation for sockets and dressing of sides, ramming of bottom depth up to 1.5 m, including getting out the excavated soil and then returning the soil as required, in layers not exceeding 20 cm in depth, including consolidating each deposited layer by ramming watering etc and disposing surplus excavated soil as directed within a lead of 50 m (Male Toilet) | 47 | - | - | - | - | - | -
1.1 | 40 mm Diameter | 2 | - | - | Metre | 2 | 255.55 | 511.1
1.2 | 50 mm Diameter | 31 | - | - | Metre | 31 | 255.55 | 7922.05
1.3 | 100 mm Diameter | 13 | - | - | Metre | 13 | 417.35 | 5425.55
1.4 | 125 mm Diameter | 1 | - | - | Metre | 1 | 417.35 | 417.35
SUB TOTAL (EXCAVATION WORKS) | [7 empty] | 14276.05
PCC AND RCC WORKS
2 | Cement concrete flooring 40 mm thick in 1:2:4 (1 cement : 2 coarse sand : 4 graded stone aggregate) finished with a floating coat of neat cement, including cement slurry, but excluding the cost of nosing of steps etc. complete. | 27 | 9.5 | 0 | sqm | 17.6775 | 545 | 9634.2178 | Only Female Toilet and Store area Considered
3 | Cement plaster skirting up to 30 cm height and 18mm thickness, with cement mortar 1:3 (1 cement : 3 coarse sand), finished with a floating coat of neat cement. (Male Toilet) | 19.4226 | 0 | 0.3 | sqm | 5.8268 | 570.75 | 3325.6299 | Male Toilet
SUB TOTAL (PCC AND RCC WORKS) | [7 empty] | 12959.8477
FLOORING WORKS
4 | Providing and laying Glazed Vitrified tiles Matt/Antiskid finish of Size of Tile 800 x 1200 mm in floor in different sizes (thickness to be specified by the manufacturer) with water absorption less than 0.08% and conforming to IS:15622, of approved brand & manufacturer, in all colours and shade, laid on 20 mm thick cement mortar 1:4 (1 cement:4 coarse sand) jointing with grey cement slurry @3.3 kg/sqm including grouting the joints with white cement and matching pigments etc. The tiles must be cut with the zero chipping diamond cutter only . Laying of tiles will be done with the notch trowel, plier, wedge, clips of required thickness, leveling system and rubber mallet for placing the tiles gently and easily (Male Toilet) | 19.4226 | 9 | 0 | sqm | 12.0471 | 1859.6 | 22402.7524 | Male toilet considered
SUB TOTAL (FLOORING WORKS) | [7 empty] | 22402.7524
STONE GRANITE WORKS, DPC AND WATER PROOFING WORKS
5 | 8 mm thick Granite stone of any shade tile work for wall lining upto 10 m height with special adhesive over 12 mm thick bed of cement mortar 1:3 (1 cement : 3 coarse sand), including pointing in white cement with an admixture of pigment to match the stone shade. | 72.8 | 0 | 7 | sqm | 35.1206 | 2675.7 | 93972.2068
6 | Providing and fixing 18 mm thick gang saw cut, mirror polished, premoulded and prepolished, machine cut Granite stone slab all colour and texture except black, Cherry/Ruby red for toilet platforms, vanity counters, window sills, facias and similar locations of required size, approved shade, colour and texture laid over 20 mm thick base cement mortar 1:4 (1 cement : 4 coarse sand), joints treated with white cement, mixed with matching pigment, epoxy touch ups, including rubbing, curing, moulding and polishing to edges to give high gloss finish etc. complete at all levels. (Male Toilet) | - | - | - | - | - | - | -
6.1 | Area of slab over 0.50 sqm | 5 | 3 | 0 | sqm | 1.0338 | 3301.45 | 3412.9394
7 | Providing edge moulding to 18 mm thick marble stone granite counters, Vanities etc., including machine polishing to edge to give high gloss finish etc. complete as per design approved by Engineer-in-Charge. | 12 | 0 | 0 | Metre | 3.1496 | 418.85 | 1319.2126
8 | Extra for providing opening of required size & shape for wash basin/ kitchen sink in kitchen platform, vanity counter and similar location in marble/ Granite/ stone work, including necessary holes for pillar taps etc. including moulding, rubbing and polishing of cut edges etc. complete. | 0 | 0 | 0 | each | 2 | 808.15 | 1616.3 | -
9 | Providing and laying damp-proof course (DPC) 40mm thick with cement concrete 1:2:4 (1 cement : 2 coarse sand (zone-III) derived from natural sources : 4 graded stone aggregate 12.5mm nominal size derived from natural sources) (Male Toilet) | 19.4226 | 9 | 0 | sqm | 12.0471 | 370.85 | 4467.6601 | Male toilet considered
10 | Providing & applying a coat of residual petroleum bitumen of grade of VG-10 of approved quality using 1.7kg per square metre on damp proof course after cleaning the surface with brushes and finally with a piece of cloth lightly soaked in Kerosene Oil (Male Toilet) | 19.4226 | 9 | 0 | sqm | 12.0471 | 113.85 | 1371.5602 | Male toilet considered
11 | Making plinth protection 50mm thick of cement concrete 1:3:6 (1 cement : 3 coarse sand (zone-III) derived from natural sources : 6 graded stone aggregate 20 mm nominal size derived from natural sources) over thick bed of dry brick ballast 40 mm nominal size, well rammed and 75mm consolidated and grouted with fine sand, including necessary excavation, levelling & dressing & finishing the top smooth. (Male Toilet) | 9.9738 | 1 | 0 | sqm | 9.9738 | 681.65 | 6798.6089 | Male toilet considered
12 | Providing and laying water proofing treatment in sunken portion of WCs, bathroom etc., by applying cement slurry mixed with water proofing cement compound consisting of applying : (a) First layer of slurry of cement @ 0.488 kg/sqm mixed with water proofing cement compound @ 0.253 kg/ sqm. This layer will be allowed to air cure for 4 hours. (b) Second layer of slurry of cement @ 0.242 kg/sqm mixed with water proofing cement compound @ 0.126 kg/sqm. This layer will be allowed to air cure for 4 hours followed with water curing for 48 hours. The rate includes preparation of surface, treatment and sealing of all joints, corners, junctions of pipes and masonry with polymer mixed slurry. (Male Toilet) | 27 | 5 | 0 | Sqm | 9.3039 | 516.6 | 4806.4094
SUB TOTAL (STONE GRANITE WORKS, DPC AND WATERPROOFING) | [7 empty] | 117764.8973
PLASTERING AND PAINTING WORKS
13 | Applying one coat of water thinnable cement primer of approved brand and manufacture on wall surface (Male Toilet) | 72.8 | 0 | 10 | sqm | 50.1723 | 64.45 | 3233.6044 | -
14 | Providing and applying white cement based putty of average thickness 1 mm, of approved brand and manufacturer, over the plastered wall surface to prepare the surface even and smooth complete. (Male Toilet) | 72.8 | 0 | 10 | sqm | 50.1723 | 123.85 | 6213.8387 | -
15 | 2 Coats Wall painting with premium acrylic emulsion paint of interior grade, having VOC (Volatile Organic Compound) content less than 50 grams/ litre of approved brand and manufacture, including applying additional coats wherever required to achieve even colour. (Male Toilet) | 72.8 | 0 | 11 | sqm | 55.1895 | 121.55 | 6708.2867 | -
SUB TOTAL (PLASTERING AND PAINTING WORKS) | [7 empty] | 16155.7298
DRAINAGE AND WATER PIPE WORKS
16 | Providing and fixing P.V.C. waste pipe for sink or wash basin including P.V.C. waste fittings complete. | [7 empty] | Male Toilet
16.1 | Flexible pipe 32mm Dia | - | - | - | each | 2 | 104.35 | 208.7
30 | Providing and fixing 100 mm sand cast Iron grating for gully trap. |  |  |  | each | 0 | 45.25 | 0 | -
17 | Providing and fixing soil, waste and vent pipes | 47 | - | - | Metre | - | - | - | -
17.1 | 40 mm Diameter PVC Pipe | 2 | - | - | Metre | 2 | 674.35 | 1348.7 | 909495.845
17.2 | 50 mm Diameter PVC Pipe | 31 | - | - | Metre | 31 | 927 | 28737
17.3 | 100 mm Diameter sand cast iron | 13 | - | - | Metre | 13 | 1018.05 | 13234.65
17.4 | 125 mm Diameter sand cast Iron | 1 | - | - | Metre | 1 | 1018.05 | 1018.05 | -
18 | Providing and fixing Chlorinated Polyvinyl Chloride (CPVC) pipes, having thermal stability for hot & cold water supply, including all CPVC plain & brass threaded fittings, including fixing the pipe with clamps at 1.00 m spacing. This includes jointing of pipes & fittings with one step CPVC solvent cement and testing of joints complete as per direction of Engineer in Charge. | 50 | - | - | - | - | - | -
18.1 | 15 mm nominal dia Pipes (Male Toilet) | 39 | - | - | Metre | 39 | 441.15 | 17204.85
18.2 | 20 mm nominal Dia pipes | 11 | - | - | Metre | 11 | 513.75 | 5651.25
SUB TOTAL (DRAINAGE AND WATER PIPE WORKS) | [7 empty] | 67403.2
MISCELLAENOUS WORKS
18 | Providing & fixing false ceiling with semi perforated 12 mm tick micro tegular edged at all heights with GRG (Glass Fibre Reinforced Gypsum) false ceiling tiles of Size 595x595 mm of approved texture, design and patterns having moisture content less than 2%, humidity resistance of 99%, NRC0.50 to 0.75 as per IS 8225:1987, Non combustible as per BS 476 (part 4)-1970 and light reflectance of 85% (minimum) to be laid in true horizontal level suspended on interlocking metal T-Grid of hot dipped galvanised iron section of 0.33mm thick (galvanized @ 120 grams per sqm including both sides) comprising of main-T runners of size 15x32 mm of length 3000 mm, cross - T of size 15x32 mm of length 1200 mm and secondary intermediate cross-T of size 15x32 mm of length 600mm to form grid module of size 600 x 600 mm, suspended from ceiling using galvanised mild steel items (galvanizing @ 80 grams per sqm) i.e. 50 mm long, 8 mm outer diameter M-6 dash fasteners, 6 mm dia fully threaded hanger rod upto 1000 mm length and L-shape level adjuster of size 85x25x2 mm. Galvanised iron perimeter wall angle of size 24x24x0.40 mm of length 3000 mm to be fixed on periphery wall / partition with the help of plastic rawl plugs at 450 mm center to center and 40 mm long dry wall wood screws. The work shall be carried out as per specifications, drawing and as per directions of the Engineer-in-Charge. | 27 | 9.7 | 0 | sqm | 18.0496 | 1690.45 | 30511.9817 | -
19 | Providing and Fixing of fixtures with piping systems |  |  |  |  | 0 |  | 0 | -
19.1 | Urinals |  |  |  | each | 7 | 7300 | 51100 | -
19.2 | Water Closets with water jets |  |  |  | each | 7 | 16490 | 115430 | -
19.3 | Wash Basins |  |  |  | each | 2 | 5300 | 10600 | -
19.4 | Faucets for Wash Basin |  |  |  | each | 4 | 11200 | 44800
19.5 | Wall mirrors |  |  |  | each | 2 | 800 | 1600 | -
SUB TOTAL (MISCELLAENOUS WORKS) | [7 empty] | 254041.9817
GRAND TOTAL | [7 empty] | 505004.459

## BOQ For Office works
Construction of Office
Item No. | Description of Items | Unit of Quantity | Length | Width | Height | Quantity | Rate | Amount
FALSE CEILING WORKS
1 | Providing & fixing false ceiling with semi perforated 12 mm tick micro tegular edged at all heights with GRG (Glass Fibre Reinforced Gypsum) false ceiling tiles of Size 595x595 mm of approved texture, design and patterns having moisture content less than 2%, humidity resistance of 99%, NRC0.50 to 0.75 as per IS 8225:1987, Non combustible as per BS 476 (part 4)-1970 and light reflectance of 85% (minimum) to be laid in true horizontal level suspended on interlocking metal T-Grid of hot dipped galvanised iron section of 0.33mm thick (galvanized @ 120 grams per sqm including both sides) comprising of main-T runners of size 15x32 mm of length 3000 mm, cross - T of size 15x32 mm of length 1200 mm and secondary intermediate cross-T of size 15x32 mm of length 600mm to form grid module of size 600 x 600 mm, suspended from ceiling using galvanised mild steel items (galvanizing @ 80 grams per sqm) i.e. 50 mm long, 8 mm outer diameter M-6 dash fasteners, 6 mm dia fully threaded hanger rod upto 1000 mm length and L-shape level adjuster of size 85x25x2 mm. Galvanised iron perimeter wall angle of size 24x24x0.40 mm of length 3000 mm to be fixed on periphery wall / partition with the help of plastic rawl plugs at 450 mm center to center and 40 mm long dry wall wood screws. The work shall be carried out as per specifications, drawing and as per directions of the Engineer-in-Charge. | Sqm | 19 | 15 | - | 285 | 1690.45 | 481778.25
SUB TOTAL (FALSE CEILING WORKS) | [7 empty] | 481778.25
FLOORING WORKS
2 | Providing and laying Glazed Vitrified floor tiles of Size of Tile 600 x 600 mm in floor in different sizes (thickness to be specified by the manufacturer) with water absorption less than 0.08% and conforming to IS:15622, of approved brand & manufacturer, in all colours and shade, laid on 20 mm thick cement mortar 1:4 (1 cement:4 coarse sand) jointing with grey cement slurry @3.3 kg/sqm including grouting the joints with white cement and matching pigments etc. The tiles must be cut with the zero chipping diamond cutter only . Laying of tiles will be done with the notch trowel, plier, wedge, clips of required thickness, leveling system and rubber mallet for placing the tiles gently and easily (Male Toilet) | sqm | 63 | 49.5 | - | 214.9207 | 1359.2 | 292120.2757
SUB TOTAL (FALSE CEILING WORKS) | [7 empty] | 292120.2757
PARTITION WALL WORKS
3 | Providing and Fixing Outer Parition Gypsum wall | sqft | 367 | 0 | 10.5 | 3853.5 | 125 | 481687.5
4 | Providing and Fixing Inner Partition walls | sqft | 229.5 | 0 | 10.5 | 2409.75 | 350 | 843412.5
SUB TOTAL (PARTITION WALL WORKS) | [7 empty] | 1325100
MISCELLANEOUS COMPONENTS IN OFFICE
5 | Providing and Fixing of Components in the Office | - | - | - | - | - | - | -
5.1 | Cabin Table | No. | - | - | - | 1 | 68675 | 68675
5.2 | Cubicle Table | No. | - | - | - | 6 | 17824 | 106944
5.3 | Meeting Room Table | No. | - | - | - | 2 | 17000 | 34000
5.4 | Workstation table(L Shape) | No. | - | - | - | 36 | 15000 | 540000
5.5 | Storage in Workstation area: 2700 x 450 x 1200 mm high with Drawer & shutter. | No. | - | - | - | 10 | 16930 | 169300
5.6 | Printer Station | No. | - | - | - | 2 | 27081 | 54162
5.7 | Cabin chairs. | No. | - | - | - | 3 | 24990 | 74970
5.8 | Cubicle/Workstation area chairs | No. | - | - | - | 53 | 2400 | 127200
5.9 | Meeting Room chairs. | No. | - | - | - | 13 | 3590 | 46670
SUB TOTAL (MISCELLANEOUS COMPONENTS IN OFFICE) | [7 empty] | 1221921
GRAND TOTAL | [7 empty] | 3320919.5257

## BOQ For Rigid Pavement
CONSTRUCTION OF RIGID PAVEMENT
Item No. | Description of Items | Unit of Quantity | Length | Width | Height | Quantity | Rate | Amount | Remarks
SUB GRADE PREPARATION
1 | Preparation and consolidation of sub grade with power road roller of 8 to 12 tonne capacity after excavating earth to an average of 22.5 cm depth, dressing to camber and consolidating with road roller including making good the undulations etc. and re-rolling the sub grade and disposal of surplus earthwith lead upto 50 metres. | sqm | 180 | 4.025 | - | 724.5 | 180.5 | 130772.25
2 | With common burnt clay F.P.S. (non modular) bricks of class designation 7.5 | metre | 180 | - | - | - | 179.5 | 32310
SUB TOTAL (SUB GRADE PREPARATION WORKS) | [7 empty] | 163082.25
SUB BASE AND BASE LAYER
3 | Laying, spreading and compacting stone aggregate of specified sizes to WBM specifications in uniform thickness, hand picking, rolling with 3 wheeled road/vibratory roller 8-10 tonne capacity in stages to proper grade and camber, applying and brooming requisite type of screening / binding material to fill up interstices of coarse aggregate, watering and compacting to the required density . | cum | 180 | 4.025 | 0.15 | 108.675 | 865.8 | 94090.815
4 | Construction of granular sub-base (GSB) With material conforming to Grade-III (size range 26.5 mm to 0.075 mm ) having CBR Value-20 , mixing in a mechanical mix plant at OMC, carriage of mixed material by tippers to work site, for all leads & lifts, spreading in uniform layers of specified thickness with motor grader on prepared surface and compacting with vibratory power roller to achieve the desired density, complete as per specifications and directions of Engineer-in-Charge. | cum | 180 | 4.025 | 0.15 | 108.675 | 2612.95 | 283962.3412
5 | Construction of dry lean cement concrete sub base over a prepared sub-grade with coarse and fine aggregate conforming to IS:383, the size of coarse aggregate not exceeding 25 mm, aggregate cement ratio not to exceed 15:1, aggregate gradation after blending to be as per specifications, cement content not to be less than 150 Kg/cum, optimum moisture content to be determined during trial length construction, concrete strength not to be less than 10 Mpa at 7 days, mixed in a batching plant, transported to site, for all leads & lifts, laid with a mechanical paver, compacting with 8-10 tonne vibratory roller, finishing and curing etc. complete as per direction of Engineering- charge. | cum | 180 | 4.025 | 0.075 | 54.3375 | 4130.55 | 224443.7606
SUB TOTAL (SUB GRADE AND BASE LAYER) | [7 empty] | 602496.9169
CONCRETE LAYER
6 | Providing and laying C.C. pavement of mix M-25 with ready mixed concrete from batching plant. The ready mixed concrete shall be laid and finished with screed board vibrator , vacuum dewatering process and finally finished by floating, brooming with wire brush etc. complete as per specifications and directions of Engineer-incharge. (The panel shuttering work shall be paid for separa | cum | 180 | 4.025 | 0.3 | 217.35 | 8277.55 | 1799125.4925
7 | Providing and fixing pre-moulded joint filler in expansion joints of RCC roads / CC pavements after making the joints dust free with high pressure air jet cleaners, all complete as per direction of the Engineer-in-Charge. (Pre-moulded joint fillers shall be made of bitumen hot sealing compound impregnated fibre board having impregnation more than 35%, conforming to IS:1838 for fibre board and IS: 1834 for hot sealing bitumen compound grade A.) | per cm depth, per cm width, per metre length | 180 | 0 | 0 | 127 | 4.7 | 596.9
7.1 | Steel (0.7% of total volume of concrete used) | kg | 180 | 0 | 0 | 8426 | 62 | 522412 | As per the usually market Practice
SUB TOTAL (CONCRETE LAYER) | [7 empty] | 2322134.3925
PATHWAY WORK
8 | Providing and laying 60mm thick factory made cement concrete interlocking paver block of M -30 grade made by block making machine with strong vibratory compaction, of approved size, design & shape, laid in required colour and pattern over and including 50mm thick compacted bed of coarse sand, filling the joints with line sand etc. all complete as per the direction of Engineer-in-charge | sqm | 180 | 0.9 | 0 | 162 | 951 | 154062
9 | Providing and laying at or near ground level factory made kerb stone of M-25 grade cement concrete in position to the required line, level and curvature, jointed with cement mortar 1:3 (1 cement: 3 coarse sand), including making joints with or without grooves (thickness of joints except at sharp curve shall not to more than 5mm), including making drainage opening wherever required complete etc. as per direction of Engineer-in-charge (length of finished kerb edging shall be measured for payment). (Precast C.C. kerb stone shall be approved by Engineer-in-charge). | cum | 180 | 0.2 | 0.1 | 3.6 | 8613.55 | 31008.78
SUB TOTAL ([PATHWAY WORK) | [7 empty] | 185070.78
GRAND TOTAL | [7 empty] | 3272784.3394