## Sheet1
S. No. | Name of Structure | Size (In Meter) |  |  | No. of Units | Area | Type of Construction RC Load Bearing Walls/ AC Sht.Etc.
|  | Length | Width | Height |  | SQM
A | Main Building for Plant & Machinery
1 | Mill House Building | 172.5 | 28 | 28 | 1 | 4830 | RCC + Brick wall + Steel Structure + AC Sht.
2 | Mill House Panel Room GF | 60 | 10.5 | 4.5 | 1 | 630 | RCC + Brick wall + RCC Slab
3 | Mill House Panel Room FF | 60 | 6 | 4.5 | 1 | 360 | RCC + Brick wall + AC Sht.
4 | Boiler | 31.2 | 9.9 | 20.95 | 3 | 308.88 | RCC + Steel Structure + GC Sht.
5 | Boiler House Panel Room GF | 67 | 9.5 | 4 | 1 | 636.5 | RCC + Brick wall + RCC Slab
6 | Boiler House Panel Room FF | 49 | 9.5 | 4 | 1 | 465.5 | RCC + Brick wall + RCC Slab
7 | Power House | 60 | 28 | 26 | 1 | 1680 | RCC + Brick wall + Steel Structure + AC Sht.
8 | Power House Control Room GF | 52.5 | 12 | 7 | 1 | 630 | RCC + Brick wall + Steel Structure + RCC Slab
9 | Power House Control Room FF | 52.5 | 12 | 5 | 1 | 630 | RCC + Brick wall + Steel Structure + AC Sht.
10 | Line station | 6 | 10 | 10 | 1 | 60 | RCC Foundation, column & floor and no roof
11 | Sulphu station | 42 | 8 | 10 | 1 | 336 | RCC Foundation, column & floor and no roof
12 | Sulphitor station | 22 | 5.5 | 10 | 1 | 121 | RCC Foundation & floor, steel structure and no roof
13 | Clarifier and Filter station | 44 | 63 | 10 | 1 | 2772 | RCC Foundation & floor, steel structure and no roof
14 | Juice heater and evaporator station | 65 | 33 | 10 | 1 | 2145 | RCC Foundation & floor, steel structure and no roof
15 | Pan Station | 123.5 | 33 | 10 | 1 | 4075.5 | RCC + Brick wall + Steel Structure + AC Sht.
16 | Boiling House Control room | 32 | 12 | 5 | 1 | 384 | RCC + Brick wall + RCC Lintel
17 | Sugar House/ Direr house | 56 | 40 | 25.6 | 1 | 2240 | RCC + Brick wall + Steel Structure + AC Sht.
18 | Gunny Bag Godown | 16 | 30 | 9.6 | 1 | 480 | RCC + Brick wall + Steel Structure + AC Sht.
19 | Sugar Godown | 200 | 60 | 11 | 1 | 12000 | RCC + Brick wall + Steel Structure + GC Sht.
20 | Cooling Tower Co-Gen | 24 | 21 | 9.59 | 1 | 504 | RCC Structure
21 | Cooling Tower Process | 63 | 23 | 9.59 | 1 | 1449 | RCC Structure
22 | Molasses Tank | 110 | 80 |  | 1 | 8800 | RCC Foundation & floor
23 | Scrap Yard | 54 | 15 |  | 1 | 810 | RCC Foundation & floor no roof
24 | Switch Yard | 70 | 20 |  | 1 | 1400 | RCC Foundation & floor no roof
25 | Cane Carrier RCC Flooring | 156.5 | 28 |  | 1 | 4382 | RCC Foundation & floor no roof
26 | DM Plant | 23 | 14 |  | 1 | 322 | RCC Foundation & floor no roof
27 | DM Plant Lab | 8 | 4 | 3 | 1 | 32 | RCC + Brick wall + RCC Lintel
28 | Air compressor roomBoiler | 16.7 | 6.2 | 3 | 1 | 103.54 | RCC + Brick wall + RCC Lintel
29 | LAB Building GF | 10 | 21 | 4.5 | 1 | 210 | RCC + Brick wall + RCC Lintel
30 | Instrument Office ,2nd Floor | 10 | 21 | 4.5 | 1 | 210 | RCC + Brick wall + AC Sheet
31 | OFFICE/ Lab BUILDING | 10 | 21 | 4.5 | 1 | 210 | RCC + Brick wall + RCC Lintel
32 | Cable Trench under Ground | 975 | 1.5 | 1.25 | 1 | 1462.5 | RCC Structure
B | Essential Axilliary Building
1 | DG House | 30 | 19 | 10.13 | 1 | 570 | RCC + Brick wall + Steel Structure + AC Sht.
2 | Suphur & Lime Store | 36 | 12 | 6.9 | 1 | 432 | RCC + Brick wall + RCC Structure + AC Sht.
3 | General Store GF | 54 | 18 | 4.5 | 1 | 972 | RCC + Brick wall + RCC Structure + rcc slab
4 | General Store FF | 54 | 18 | 4.5 | 1 | 972 | RCC + Brick wall + RCC Structure + AC Sht.
5 | Open Store Yard | 54 | 20 | 3 |  | 1080 | IRON STEEL STRUCTURE WITH TEEN SHED, PARTIALLY COVERED
6 | Bagasse Yard | 250 | 170 |  | 1 | 42500 | Foundation & Floor with No Roof
7 | Weigh Bridge Cabin - 100 ton | 4 | 5 | 4 | 2 | 20 | RCC Structure
C | Cane Yard
C1 | Weigh Bridge Cabin ( Cane Yard )
1 | Token Room ( Cane Yard ) Trolly | 4 | 4 | 4 | 1 | 16 | Brick wall + AC Sht.
2 | Weigh Bridge Cabin - 60 ton GF | 4 | 4 | 4 | 6 | 16 | RCC Structure
3 | Weigh Bridge Cabin - 60 ton FF | 4 | 4 | 3 | 1 | 16 | RCC Structure
Cane Yard
4 | Trolley Yard | 380 | 55 |  | 1 | 20900 | BOE Soling in strip With Partion rcc wall boulder soling 300 mm
5 | Truck Yard | 168 | 125 |  | 1 | 21000 | BOE Soling in strip With Partion rcc wall boulder soling 300 mm
6 | Around Cane Carrier | 180 | 108 |  |  |  | BOE Soling in strip with boulder soling 300 mm
7 | Kishan Shed AT Cane Yard | 16 | 4 |  | 1 | 64 | IRON STEEL STRUCTURE WITH TEEN SHED
C2 | OFFICE BUILDING
ADMIN BLOCK
1 | Admin Building FF | 23.5 | 18.5 | 4 | 1 | 434.75 | RCC + Brick wall + RCC Lintel
2 | Admin Building GF | 23.5 | 18.5 | 4 | 1 | 434.75 | RCC + Brick wall + RCC Lintel
3 | Cane Office | 21.63 | 26.11 | 5.25 | 1 | 564.7593 | RCC + Brick wall + RCC Structure + AC Sht.
4 | Canteen | 30 | 4.5 | 3.2 | 1 | 135 | Brick wall + AC Sht.
5 | Dispensary | 4 | 4 | 3.2 | 1 | 16 | Brick wall + AC Sht.
6 | HR & Admin ( Time Office ) | 12 | 11 | 4 | 1 | 132 | RCC + Brick wall + RCC Structure + rcc slab
7 | Security Office | 4.65 | 9.99 | 4 | 1 | 46.4535 | RCC + Brick wall + RCC Structure + ac slab
8 | Salse Office | 24 | 4 | 4 | 1 | 96 | RCC + Brick wall + RCC Structure + rcc slab
9 | Main Gate Cabin | 6 | 4 | 3 | 1 | 24 | Brick wall + AC Sht.
C3 | WATER SUPPLY & TREETMENT WORK
Effluent Treatment Plant
1 | Office/ Lab & Control Room Building | 15 | 5 | 3.2 | 1 | 75 | RCC Structure with RCC Slab
2 | Pump Room | 6 | 3 | 3.2 | 1 | 18 | RCC Structure with RCC Slab
3 | Oil & Grease Remover Tank | 7 | 5 | 3 | 1 | 35 | RCC Structure
4 | Lime Mixing Tank | 5 | 4.5 | 2 | 1 | 22.5 | RCC Structure
5 | Equalisation Tank | 15 | 9.5 | 3 | 1 | 142.5 | RCC Structure
6 | Primary Clarifier - Circular Tank | 12.5 |  | 3 | 1 |  | RCC Structure
7 | Aeration Tank | 32 | 20 | 4 | 1 | 640 | RCC Structure
8 | Secondary Clarifier - Circular Tank | 12.5 |  | 3 | 1 | 0 | RCC Structure
9 | Sludge Bed | 42 | 5 | 1.75 | 1 | 210 | RCC Structure
10 | Under Ground Reservoir - Cold water | 30 | 15 | 3 | 1 | 450 | RCC Structure
11 | Under Ground Reservoir - Hot water | 35 | 20 | 3 | 1 | 700 | RCC Structure with RCC Slab
12 | Hot & Cold Water Channel | 215 | 3 | 3 | 1 | 645 | RCC Structure
C4 | RESIDENTIAL BUILDING
1 | Township 3 BR ( Colony ) - Ground Floor | 18.22 | 15.31 | 3.5 | 1 | 278.9482 | RCC + Brick wall + RCC Slab
2 | Township 3 BR ( Colony ) - First Floor | 18.22 | 15.31 | 3.5 | 1 | 278.9482 | RCC + Brick wall + RCC Slab
3 | Township 2 BR ( Colony ) - Ground Floor | 23.9 | 21.48 | 3.5 | 3 |  | RCC + Brick wall + RCC Slab
4 | Township 2 BR ( Colony ) - First Floor | 23.9 | 21.48 | 3.5 | 3 |  | RCC + Brick wall + RCC Slab
5 | Township 2 BR ( Colony ) - Second Floor | 23.9 | 21.48 | 3.5 | 3 |  | RCC + Brick wall + RCC Slab
6 | Township 2 BR ( Colony ) - Third Floor | 23.9 | 21.48 | 3.5 | 3 |  | RCC + Brick wall + RCC Slab
7 | Officer Dormitory - Ground Floor | 52 | 26 | 3.5 | 1 | 1352 | RCC + Brick wall + RCC Slab
8 | Officer Dormitory - First Floor | 42 | 26 | 3.5 | 1 | 1092 | RCC + Brick wall + RCC Slab
9 | Staff Dormitory - Ground Floor | 14 | 15.2 | 3.5 | 1 | 212.8 | RCC + Brick wall + RCC Slab
10 | Staff Dormitory - First Floor | 14 | 15.2 | 3.5 | 1 | 212.8 | RCC + Brick wall + RCC Slab
11 | Staff Dormitory - Second Floor | 14 | 15.2 | 3.5 | 1 | 212.8 | RCC + Brick wall + RCC Slab
12 | Labour Hutment 25 Rooms | 185 | 3.8 | 3 | 1 | 703 | Brick wall + AC Sht.
13 | Security Barrack | 105 | 3.8 | 3 | 1 | 399 | Brick wall + AC Sht.
14 | Temple | 19 | 21 | 18.5 | 1 | 399 | White Marble Structure
D | ROAD AREA
1 | Colony Roads | 565 | 4 |  | 1 | 2260
2 | Plants Roads | 1515 | 5 |  | 1 | 7575
3 | Road From Main Gate To Main Road | 1800 | 25 |  | 1 | 45000 | CC construction
E | DRAINS
1 | Drain in Plant | 6065 | 1.2
2 | Drain in Colony | 475 | 1
F | BOUNDARY WALL
1 | Colony Boundary Wall | 853 |  | 2.4
2 | Factory Boundary Wall | 2437 |  | 2.4
3 | Factory Main Gate | 14 |  | 3
4 | Other Gates Etc 15 Nos | 60 |  | 2.4

## Building_working
Sr. No. | Block Name | Construction Category | Condition of Structure | Length (mtr) | Width (mtr) | Area (in sq mtr) | Area (in sq ft) | Height (in mtr.) | Height (in ft.) | Year of Construction | Year of Valuation | Total Life Consumed (in yrs.) | Total Economical Life (in yrs.) | Salvage value | Depreciation Rate | Plinth Area Rate (in per sq.ft.) | Plinth Area Rate (In per sq. mtr.) | Gross Replacement Value (INR) | Total Deterioration (INR) | Depreciated Value (INR) | Premium (For additional aesthetics or renovation) | Depreciated Replacement Market Value (INR)
1 | Mill House Building | RCC + Brick wall + Steel Structure + AC Sht. | Good | 172.5 | 28 | 4830 | 51989.637 | 28 | 91.8635 | 2007 | 2022 | 15 | 40 | 0.05 | 0.02375 | 1800 | 19375.02 | 93581346.6 | 33338354.7263 | 60242991.8738 | 0 | 60242991.8738
2 | Mill House Panel Room GF | RCC + Brick wall + RCC Slab | Good | 60 | 10.5 | 630 | 6781.257 | 4.5 | 14.7638 | 2007 | 2022 | 15 | 40 | 0.05 | 0.02375 | 1100 | 11840.29 | 7459382.7 | 2657405.0869 | 4801977.6131 | 0 | 4801977.6131
3 | Mill House Panel Room FF | RCC + Brick wall + AC Sht. | Good | 60 | 6 | 360 | 3875.004 | 4.5 | 14.7638 | 2007 | 2022 | 15 | 60 | 0.05 | 0.015833 | 1100 | 11840.29 | 4262504.4 | 1012344.795 | 3250159.605 | 0 | 3250159.605
4 | Boiler | RCC + Steel Structure + GC Sht. | Good | 31.2 | 9.9 | 308.88 | 3324.7534 | 20.95 | 68.7336 | 2007 | 2022 | 15 | 40 | 0.05 | 0.02375 | 1600 | 17222.24 | 5319605.4912 | 1895109.4562 | 3424496.035 | 0 | 3424496.035
5 | Boiler House Panel Room GF | RCC + Brick wall + RCC Slab | Good | 67 | 9.5 | 636.5 | 6851.2224 | 4 | 13.1234 | 2007 | 2022 | 15 | 60 | 0.05 | 0.015833 | 1100 | 11840.29 | 7536344.585 | 1789881.8389 | 5746462.7461 | 0 | 5746462.7461
6 | Boiler House Panel Room FF | RCC + Brick wall + RCC Slab | Good | 49 | 9.5 | 465.5 | 5010.5954 | 4 | 13.1234 | 2007 | 2022 | 15 | 40 | 0.05 | 0.02375 | 1100 | 11840.29 | 5511654.995 | 1963527.092 | 3548127.903 | 0 | 3548127.903
7 | Power House | RCC + Brick wall + Steel Structure + AC Sht. | Good | 60 | 28 | 1680 | 18083.352 | 26 | 85.3018 | 2007 | 2022 | 15 | 40 | 0.05 | 0.02375 | 1800 | 19375.02 | 32550033.6 | 11595949.47 | 20954084.13 | 0 | 20954084.13
8 | Power House Control Room GF | RCC + Brick wall + Steel Structure + RCC Slab | Good | 52.5 | 12 | 630 | 6781.257 | 7 | 22.9659 | 2007 | 2022 | 15 | 40 | 0.05 | 0.02375 | 1200 | 12916.68 | 8137508.4 | 2898987.3675 | 5238521.0325 | 0 | 5238521.0325
9 | Power House Control Room FF | RCC + Brick wall + Steel Structure + AC Sht. | Good | 52.5 | 12 | 630 | 6781.257 | 5 | 16.4042 | 2007 | 2022 | 15 | 40 | 0.05 | 0.02375 | 1100 | 11840.29 | 7459382.7 | 2657405.0869 | 4801977.6131 | 0 | 4801977.6131
10 | Line station | RCC Foundation, column & floor and no roof | Good | 6 | 10 | 60 | 645.834 | 10 | 32.8084 | 2007 | 2022 | 15 | 40 | 0.05 | 0.02375 | 1100 | 11840.29 | 710417.4 | 253086.1987 | 457331.2012 | 0 | 457331.2012
11 | Sulphu station | RCC Foundation, column & floor and no roof | Good | 42 | 8 | 336 | 3616.6704 | 10 | 32.8084 | 2007 | 2022 | 15 | 60 | 0.05 | 0.015833 | 1100 | 11840.29 | 3978337.44 | 944855.142 | 3033482.298 | 0 | 3033482.298
12 | Sulphitor station | RCC Foundation & floor, steel structure and no roof | Good | 22 | 5.5 | 121 | 1302.4319 | 10 | 32.8084 | 2007 | 2022 | 15 | 40 | 0.05 | 0.02375 | 1100 | 11840.29 | 1432675.09 | 510390.5008 | 922284.5892 | 0 | 922284.5892
13 | Clarifier and Filter station | RCC Foundation & floor, steel structure and no roof | Good | 44 | 63 | 2772 | 29837.5308 | 10 | 32.8084 | 2007 | 2022 | 15 | 40 | 0.05 | 0.02375 | 1100 | 11840.29 | 32821283.88 | 11692582.3822 | 21128701.4977 | 0 | 21128701.4977
14 | Juice heater and evaporator station | RCC Foundation & floor, steel structure and no roof | Good | 65 | 33 | 2145 | 23088.5655 | 10 | 32.8084 | 2007 | 2022 | 15 | 40 | 0.05 | 0.02375 | 1100 | 11840.29 | 25397422.05 | 9047831.6053 | 16349590.4447 | 0 | 16349590.4447
15 | Pan Station | RCC + Brick wall + Steel Structure + AC Sht. | Good | 123.5 | 33 | 4075.5 | 43868.2744 | 10 | 32.8084 | 2007 | 2022 | 15 | 40 | 0.05 | 0.02375 | 1100 | 11840.29 | 48255101.895 | 17190880.0501 | 31064221.8449 | 0 | 31064221.8449
16 | Boiling House Control room | RCC + Brick wall + RCC Lintel | Good | 32 | 12 | 384 | 4133.3376 | 5 | 16.4042 | 2007 | 2022 | 15 | 40 | 0.05 | 0.02375 | 1200 | 12916.68 | 4960005.12 | 1767001.824 | 3193003.296 | 0 | 3193003.296
17 | Sugar House/ Direr house | RCC + Brick wall + Steel Structure + AC Sht. | Good | 56 | 40 | 2240 | 24111.136 | 25.6 | 83.9895 | 2007 | 2022 | 15 | 40 | 0.05 | 0.02375 | 1800 | 19375.02 | 43400044.8 | 15461265.96 | 27938778.84 | 0 | 27938778.84
18 | Gunny Bag Godown | RCC + Brick wall + Steel Structure + AC Sht. | Good | 16 | 30 | 480 | 5166.672 | 9.6 | 31.4961 | 2007 | 2022 | 15 | 40 | 0.05 | 0.02375 | 1300 | 13993.07 | 6716673.6 | 2392814.97 | 4323858.63 | 0 | 4323858.63
19 | Sugar Godown | RCC + Brick wall + Steel Structure + GC Sht. | Good | 200 | 60 | 12000 | 129166.8 | 11 | 36.0892 | 2007 | 2022 | 15 | 40 | 0.05 | 0.02375 | 1300 | 13993.07 | 167916840 | 59820374.25 | 108096465.75 | 0 | 108096465.75
20 | Cooling Tower Co-Gen | RCC Structure | Good | 24 | 21 | 504 | 5425.0056 | 9.59 | 31.4633 | 2007 | 2022 | 15 | 60 | 0.05 | 0.015833 | 1200 | 12916.68 | 6510006.72 | 1546126.596 | 4963880.124 | 0 | 4963880.124
21 | Cooling Tower Process | RCC Structure | Good | 63 | 23 | 1449 | 15596.8911 | 9.59 | 31.4633 | 2007 | 2022 | 15 | 60 | 0.05 | 0.015833 | 1200 | 12916.68 | 18716269.32 | 4445113.9635 | 14271155.3565 | 0 | 14271155.3565
22 | DM Plant Lab | RCC + Brick wall + RCC Lintel | Good | 8 | 4 | 32 | 344.4448 | 3 | 9.8425 | 2007 | 2022 | 15 | 60 | 0.05 | 0.015833 | 1000 | 10763.9 | 344444.8 | 81805.64 | 262639.16 | 0 | 262639.16
23 | Air compressor roomBoiler | RCC + Brick wall + RCC Lintel | Good | 16.7 | 6.2 | 103.54 | 1114.4942 | 3 | 9.8425 | 2007 | 2022 | 15 | 40 | 0.05 | 0.02375 | 1000 | 10763.9 | 1114494.206 | 397038.5609 | 717455.6451 | 0 | 717455.6451
24 | LAB Building GF | RCC + Brick wall + RCC Lintel | Good | 10 | 21 | 210 | 2260.419 | 4.5 | 14.7638 | 2007 | 2022 | 15 | 60 | 0.05 | 0.015833 | 1100 | 11840.29 | 2486460.9 | 590534.4637 | 1895926.4363 | 0 | 1895926.4363
25 | Instrument Office ,2nd Floor | RCC + Brick wall + AC Sheet | Good | 10 | 21 | 210 | 2260.419 | 4.5 | 14.7638 | 2007 | 2022 | 15 | 60 | 0.05 | 0.015833 | 1100 | 11840.29 | 2486460.9 | 590534.4637 | 1895926.4363 | 0 | 1895926.4363
26 | OFFICE/ Lab BUILDING | RCC + Brick wall + RCC Lintel | Good | 10 | 21 | 210 | 2260.419 | 4.5 | 14.7638 | 2007 | 2022 | 15 | 60 | 0.05 | 0.015833 | 1200 | 12916.68 | 2712502.8 | 644219.415 | 2068283.385 | 0 | 2068283.385
27 | Cable Trench under Ground | RCC Structure | Good | 975 | 1.5 | 1462.5 | 15742.2037 | 1.25 | 4.101 | 2007 | 2022 | 15 | 60 | 0.05 | 0.015833 | 400 | 4305.56 | 6296881.5 | 1495509.3562 | 4801372.1437 | 0 | 4801372.1437
28 | DG House | RCC + Brick wall + Steel Structure + AC Sht. | Good | 30 | 19 | 570 | 6135.423 | 10.13 | 33.2349 | 2007 | 2022 | 15 | 40 | 0.05 | 0.02375 | 1200 | 12916.68 | 7362507.6 | 2622893.3325 | 4739614.2675 | 0 | 4739614.2675
29 | Suphur & Lime Store | RCC + Brick wall + RCC Structure + AC Sht. | Good | 36 | 12 | 432 | 4650.0048 | 6.9 | 22.6378 | 2007 | 2022 | 15 | 60 | 0.05 | 0.015833 | 1200 | 12916.68 | 5580005.76 | 1325251.368 | 4254754.392 | 0 | 4254754.392
30 | General Store GF | RCC + Brick wall + RCC Structure + rcc slab | Good | 54 | 18 | 972 | 10462.5108 | 4.5 | 14.7638 | 2007 | 2022 | 15 | 40 | 0.05 | 0.02375 | 1200 | 12916.68 | 12555012.96 | 4472723.367 | 8082289.593 | 0 | 8082289.593
31 | General Store FF | RCC + Brick wall + RCC Structure + AC Sht. | Good | 54 | 18 | 972 | 10462.5108 | 4.5 | 14.7638 | 2007 | 2022 | 15 | 60 | 0.05 | 0.015833 | 1200 | 12916.68 | 12555012.96 | 2981815.578 | 9573197.382 | 0 | 9573197.382
34 | Weigh Bridge Cabin - 100 ton | RCC Structure | Good | 4 | 5 | 20 | 215.278 | 4 | 13.1234 | 2007 | 2022 | 15 | 60 | 0.05 | 0.015833 | 1200 | 12916.68 | 258333.6 | 61354.23 | 196979.37 | 0 | 196979.37
35 | Token Room ( Cane Yard ) Trolly | Brick wall + AC Sht. | Good | 4 | 4 | 16 | 172.2224 | 4 | 13.1234 | 2007 | 2022 | 15 | 60 | 0.05 | 0.015833 | 1000 | 10763.9 | 172222.4 | 40902.82 | 131319.58 | 0 | 131319.58
36 | Weigh Bridge Cabin - 60 ton GF | RCC Structure | Good | 4 | 4 | 16 | 172.2224 | 4 | 13.1234 | 2007 | 2022 | 15 | 60 | 0.05 | 0.015833 | 1000 | 10763.9 | 172222.4 | 40902.82 | 131319.58 | 0 | 131319.58
37 | Weigh Bridge Cabin - 60 ton FF | RCC Structure | Good | 4 | 4 | 16 | 172.2224 | 3 | 9.8425 | 2007 | 2022 | 15 | 60 | 0.05 | 0.015833 | 1000 | 10763.9 | 172222.4 | 40902.82 | 131319.58 | 0 | 131319.58
38 | Admin Building FF | RCC + Brick wall + RCC Lintel | Good | 23.5 | 18.5 | 434.75 | 4679.6055 | 4 | 13.1234 | 2010 | 2022 | 12 | 60 | 0.05 | 0.015833 | 1400 | 15069.46 | 6551447.735 | 1244775.0696 | 5306672.6653 | 0 | 5306672.6653
39 | Admin Building GF | RCC + Brick wall + RCC Lintel | Good | 23.5 | 18.5 | 434.75 | 4679.6055 | 4 | 13.1234 | 2010 | 2022 | 12 | 60 | 0.05 | 0.015833 | 1400 | 15069.46 | 6551447.735 | 1244775.0696 | 5306672.6653 | 0 | 5306672.6653
40 | Cane Office | RCC + Brick wall + RCC Structure + AC Sht. | Good | 21.63 | 26.11 | 564.7593 | 6079.0126 | 5.25 | 17.2244 | 2007 | 2022 | 15 | 60 | 0.05 | 0.015833 | 1200 | 12916.68 | 7294815.1551 | 1732518.5993 | 5562296.5558 | 0 | 5562296.5558
41 | Canteen | Brick wall + AC Sht. | Good | 30 | 4.5 | 135 | 1453.1265 | 3.2 | 10.4987 | 2007 | 2022 | 15 | 60 | 0.05 | 0.015833 | 1100 | 11840.29 | 1598439.15 | 379629.2981 | 1218809.8519 | 0 | 1218809.8519
42 | Dispensary | Brick wall + AC Sht. | Good | 4 | 4 | 16 | 172.2224 | 3.2 | 10.4987 | 2007 | 2022 | 15 | 60 | 0.05 | 0.015833 | 1100 | 11840.29 | 189444.64 | 44993.102 | 144451.538 | 0 | 144451.538
43 | HR & Admin ( Time Office ) | RCC + Brick wall + RCC Structure + rcc slab | Good | 12 | 11 | 132 | 1420.8348 | 4 | 13.1234 | 2007 | 2022 | 15 | 60 | 0.05 | 0.015833 | 1200 | 12916.68 | 1705001.76 | 404937.918 | 1300063.842 | 0 | 1300063.842
44 | Security Office | RCC + Brick wall + RCC Structure + ac slab | Good | 4.65 | 9.99 | 46.4535 | 500.0208 | 4 | 13.1234 | 2007 | 2022 | 15 | 60 | 0.05 | 0.015833 | 1200 | 12916.68 | 600024.9944 | 142505.9362 | 457519.0582 | 0 | 457519.0582
45 | Salse Office | RCC + Brick wall + RCC Structure + rcc slab | Good | 24 | 4 | 96 | 1033.3344 | 4 | 13.1234 | 2007 | 2022 | 15 | 60 | 0.05 | 0.015833 | 1200 | 12916.68 | 1240001.28 | 294500.304 | 945500.976 | 0 | 945500.976
46 | Main Gate Cabin | Brick wall + AC Sht. | Good | 6 | 4 | 24 | 258.3336 | 3 | 9.8425 | 2007 | 2022 | 15 | 60 | 0.05 | 0.015833 | 1000 | 10763.9 | 258333.6 | 61354.23 | 196979.37 | 0 | 196979.37
47 | Office/ Lab & Control Room Building | RCC Structure with RCC Slab | Good | 15 | 5 | 75 | 807.2925 | 3.2 | 10.4987 | 2007 | 2022 | 15 | 60 | 0.05 | 0.015833 | 1000 | 10763.9 | 807292.5 | 191731.9687 | 615560.5312 | 0 | 615560.5312
48 | Pump Room | RCC Structure with RCC Slab | Good | 6 | 3 | 18 | 193.7502 | 3.2 | 10.4987 | 2007 | 2022 | 15 | 60 | 0.05 | 0.015833 | 1000 | 10763.9 | 193750.2 | 46015.6725 | 147734.5275 | 0 | 147734.5275
53 | Township 3 BR ( Colony ) - Ground Floor | RCC + Brick wall + RCC Slab | Good | 18.22 | 15.31 | 278.9482 | 3002.5705 | 3.5 | 11.4829 | 2010 | 2022 | 12 | 60 | 0.05 | 0.015833 | 1300 | 13993.07 | 3903341.689 | 741634.9209 | 3161706.7681 | 0 | 3161706.7681
54 | Township 3 BR ( Colony ) - First Floor | RCC + Brick wall + RCC Slab | Good | 18.22 | 15.31 | 278.9482 | 3002.5705 | 3.5 | 11.4829 | 2010 | 2022 | 12 | 60 | 0.05 | 0.015833 | 1300 | 13993.07 | 3903341.689 | 741634.9209 | 3161706.7681 | 0 | 3161706.7681
55 | Township 2 BR ( Colony ) - Ground Floor | RCC + Brick wall + RCC Slab | Good | 23.9 | 21.48 | 513.372 | 5525.8849 | 3.5 | 11.4829 | 2010 | 2022 | 12 | 60 | 0.05 | 0.015833 | 1300 | 13993.07 | 7183650.332 | 1364893.5631 | 5818756.769 | 0 | 5818756.769
56 | Township 2 BR ( Colony ) - First Floor | RCC + Brick wall + RCC Slab | Good | 23.9 | 21.48 | 513.372 | 5525.8849 | 3.5 | 11.4829 | 2010 | 2022 | 12 | 60 | 0.05 | 0.015833 | 1300 | 13993.07 | 7183650.332 | 1364893.5631 | 5818756.769 | 0 | 5818756.769
57 | Township 2 BR ( Colony ) - Second Floor | RCC + Brick wall + RCC Slab | Good | 23.9 | 21.48 | 513.372 | 5525.8849 | 3.5 | 11.4829 | 2010 | 2022 | 12 | 60 | 0.05 | 0.015833 | 1300 | 13993.07 | 7183650.332 | 1364893.5631 | 5818756.769 | 0 | 5818756.769
58 | Township 2 BR ( Colony ) - Third Floor | RCC + Brick wall + RCC Slab | Good | 23.9 | 21.48 | 513.372 | 5525.8849 | 3.5 | 11.4829 | 2010 | 2022 | 12 | 60 | 0.05 | 0.015833 | 1300 | 13993.07 | 7183650.332 | 1364893.5631 | 5818756.769 | 0 | 5818756.769
59 | Officer Dormitory - Ground Floor | RCC + Brick wall + RCC Slab | Good | 52 | 26 | 1352 | 14552.7928 | 3.5 | 11.4829 | 2010 | 2022 | 12 | 60 | 0.05 | 0.015833 | 1300 | 13993.07 | 18918630.64 | 3594539.8216 | 15324090.8184 | 0 | 15324090.8184
60 | Officer Dormitory - First Floor | RCC + Brick wall + RCC Slab | Good | 42 | 26 | 1092 | 11754.1788 | 3.5 | 11.4829 | 2010 | 2022 | 12 | 60 | 0.05 | 0.015833 | 1300 | 13993.07 | 15280432.44 | 2903282.1636 | 12377150.2764 | 0 | 12377150.2764
61 | Staff Dormitory - Ground Floor | RCC + Brick wall + RCC Slab | Good | 14 | 15.2 | 212.8 | 2290.5579 | 3.5 | 11.4829 | 2010 | 2022 | 12 | 60 | 0.05 | 0.015833 | 1300 | 13993.07 | 2977725.296 | 565767.8062 | 2411957.4898 | 0 | 2411957.4898
62 | Staff Dormitory - First Floor | RCC + Brick wall + RCC Slab | Good | 14 | 15.2 | 212.8 | 2290.5579 | 3.5 | 11.4829 | 2010 | 2022 | 12 | 60 | 0.05 | 0.015833 | 1300 | 13993.07 | 2977725.296 | 565767.8062 | 2411957.4898 | 0 | 2411957.4898
63 | Staff Dormitory - Second Floor | RCC + Brick wall + RCC Slab | Good | 14 | 15.2 | 212.8 | 2290.5579 | 3.5 | 11.4829 | 2010 | 2022 | 12 | 60 | 0.05 | 0.015833 | 1300 | 13993.07 | 2977725.296 | 565767.8062 | 2411957.4898 | 0 | 2411957.4898
64 | Labour Hutment 25 Rooms | Brick wall + AC Sht. | Good | 185 | 3.8 | 703 | 7567.0217 | 3 | 9.8425 | 2010 | 2022 | 12 | 60 | 0.05 | 0.015833 | 1200 | 12916.68 | 9080426.04 | 1725280.9476 | 7355145.0924 | 0 | 7355145.0924
65 | Security Barrack | Brick wall + AC Sht. | Good | 105 | 3.8 | 399 | 4294.7961 | 3 | 9.8425 | 2010 | 2022 | 12 | 60 | 0.05 | 0.015833 | 1200 | 12916.68 | 5153755.32 | 979213.5108 | 4174541.8092 | 0 | 4174541.8092
TOTAL | [17 empty] | 707799329.7558 |  |  |  | 483901452.0336

## Yards
VALUATION OF OTHER STRUCTURES
S.No. | Description | Area (sq.mtr.) | Area ( sq.fts.) | Rates adopted | Depreciated Replacement Cost
1 | Scrap Yard | 810 | 8718.759 | 200 | 162000
3 | Bagasse Yard | 42500 | 457465.75 | 500 | 21250000
4 | Open Store Yard | 1080 | 11625.012 | 700 | 756000
5 | Trolley Yard | 20900 | 224965.51 | 700 | 14630000
6 | Around Cane Carrier | 19440 | 209250.216 | 500 | 9720000
8 | Truck Yard | 21000 | 226041.9 | 700 | 14700000
4 | Switch Yard | 1400 | 15069.46 | 500 | 700000
Total |  | 107130 | 1153136.607 |  | 61918000

## Underground_tank
Sr. No. | Block Name | Construction Category | Length (mtr) | Width (mtr) | Height (in mtr) | Volume (cubic mtr.) | Plinth Area Rate (in cubic mtr.) | Value
1 | Under Ground Reservoir - Cold water | RCC Structure | 30 | 15 | 3 | 1350 | 120 | 162000
2 | Under Ground Reservoir - Hot water | RCC Structure | 35 | 20 | 3 | 2100 | 120 | 252000
TOTAL | [7 empty] | 414000

## Roads
VALUATION OF OTHER STRUCTURES (ROADS)
S.No. | Description | Area (in running mtr.) | Rates adopted | Depreciated Replacement Cost
1 | Road Length (running meter) | 3880 | 2500 | 9700000
2 | Boundary wall | 3364 | 1800 | 6055200
3 | Drains | 6540 | 1600 | 10464000
TOTAL |  |  |  | 26219200

## Summary
VALUATION OF BUILDING, CIVIL STRUCTURE WORK & LAND OF M/S. BAJAJ HINDUSTAN SUGAR MILL ¦ UTRAULA PLANT¦ BALRAMPUR
Sr. No. | Items | Annexure | Gross Block | Fair Market Value
1 | Buildings & Civil Structure Work | A | 707799329.7558 | 483901452.0336
2 | Other Structure Valuation | B | 88551200 | 88551200
Total |  |  | 796350529.7558 | 572452652.0336
Notes:
1.The covered area statement of the subject project has been taken on the basis of information/ data provided by the company.
2. The condition of the structure is average and maintained by the company.
3. The Valuation of the building/ civil structures has been done on the basis of 'Depreciated Replacement cost approach'

## Land_acquisition
VALUATION OF PROJECT LAND ¦ BAJAJ HINDUSTHAN SUGAR LIMITED ¦ VILLAGE- UTRAULA ¦ DISTRICT- BALRAMPUR
Village Name | Area (in Hectare) | Land Rate under Land Acquisition Act-2013 (in per hectares) | Total
Itai Maida | 46.1341 | 2900000 | 133788890
DhowaDaber | 17.902 | 2900000 | 51915670.3157
Vishambharpur | 1.8355 | 3100000 | 5690050
Total | 65.8716 |  | 191394610.3157
Factor for Land Falls under Rural Area (B) |  | 2 times of Value of A | 382789220.6313
Value of Assets attached to land or building (C) |  |  | 0
Total (D=B+C) |  |  | 382789220.6313
Add Solatium (100%) (E) |  | 100% of value D | 382789220.6313
Total Award Value (F=D+E) |  |  | 765578441.2626

## Land_calculation
FAIR MARKET VALUATION OF LAND OF : M/S. BAJAJ HINDUSTHAN SUGAR LIMITED, UTRAULA, BALRAMPUR, UTTAR PRTADESH
Sr.No. | Particulars | Original Land Area |  | Fair Market Valuation
|  | Acres | Hectares
1 | Project Land | 162.77 | 65.87 | 781296000 | 4800000 |  |  | 4800000
| 20% discount due to large parcel of land |  |  | 625036800 |  | 3840000 | 793388.4298 | 991735.5372
2 | Add 5% premium for non agriculture land | 5% |  | 31251840
3 | Add 5% for cost & effort considerations to cover administrative cost, effort towards land acquisition & consolidation etc. | 5% |  | 31251840 |  | 31251840 | 3840000
4 | Add: Land Development, Site Levelling charges etc. | At Rs.2.5 Lacs per acre |  | 40692500
GRAND TOTAL |  |  |  | 728232980 |  | 728232980 | 4474000 | 924380.1653
Notes:
1. Land area details has been provided to us by the company, which is relied upon in good faith.
2. As per the our calculations, the market rate for the subject power project is comes out to be Rs. 48,00,000/- per Acres, which seems to be reasonable in our point of view. | [6 empty] | 4474000 | 4474000
4800000

## Circle_rate
VALUATION AS PER GOVT. GUIDELINE RATES
S.No | Village Name | Area (Hectare) | Area (Acre) | Area (sq. mtr.) | Govt. Guidelines Rates (in Hectare) | Govt. Guidelines Rates (in sq. mtr.) | Agricultural Govt. Guideline Value | Non- Agricultural Govt. Guideline Value
1 | Itai Maida | 46.1341 | 113.9974 | 461330.2208 | 2900000 | 7500 | 133788890 | 3459976655.7565
2 | DhowaDaber | 17.902 | 44.2357 | 179015.37 | 2900000 | 6000 | 51915670.3157 | 1074092220.1247
3 | Vishambharpur | 1.8355 | 4.5355 | 18354.5711 | 3100000 | 6500 | 5690050 | 119304712.3803
Total |  | 65.8716 | 162.7686 | 658700.1619 |  |  | 191394610.3157 | 4653373588.2614
Remarks:
1. The above mentioned land area has been taken on the basis of information/ data provided by the company.
2. These circle rates gives only the indicative values. However, actually this value has no reference to the real market transaction value which is much less for this kind of land considering the land used for Industrial purpose comparing it with non-agricultural land. Hence no reference can be derived out of the Circle Guideline Value