## FERMENTATION
UTTAM SUGAR MILLS LTD, UNIT - BARKATPUR
Form I (1)
For Central Sugar Factories
Schedule of Machinery
Name of unit :- Uttam Sugar Mill Ltd.(Distillery Unit, Barkatpur , Bijnor)
Capacity Licenced : 52500 KL/ANNUM
75KLPD PLANT
FERMENTATION HOUSE
S.NO. | EQUIPMENT LIST | NOMEN CULATURE | CAPACITY ( Litrs.)
A. MOLASSES HANDLING SYSTEM :-
1 | PROCESS WEIGHT MOLASSES TANK | P.W.M.T. | 21933.5
B. FERMENTATION :-
2 | YEAST VESSEL NO.-01 | C.V.-01 | 122
3 | YEASTVESSEL NO.-02 | C.V.-02 | 300
4 | YEASTVESSEL NO.-03 | C.V.-03 | 1466
5 | YEAST VESSEL NO.-04 | C.V.-04 | 5675.2
6 | PRE-FERMENTOR NO-01 | P.F.01 | 40411.8
7 | PRE-FERMENTOR NO-02 | P.F.02 | 40412
8 | FERMENTER NO.01 | F-1 | 330949
9 | FERMENTER NO.02 | F-2 | 331259
10 | FERMENTER NO.03 | F-3 | 331657
11 | FERMENTER NO.04 | F-4 | 330727
12 | FERMENTER NO.05 | F-5 | 332056
13 | CLARIFIED WASH TANK | C.W.T. | 85854
14 | Sludge Trough | 2 | 1.74 M3
15 | Sludge collection Tank | 1 | 60 M3

## DISTILLATION
UTTAM SUGAR MILLS LTD, UNIT - BARKATPUR
Form I (1)
For Central Sugar Factories
Schedule of Machinery
Name of unit :- Uttam Sugar Mill Ltd.(Distillery Unit, Barkatpur , Bijnor)
Capacity Licenced : 52500 KL/ANNUM
OLD 75KLPD PLANT
Sr. No | Technical Data | Analyser Column | Degaser Column | PRC Column | Dealdehyde Column | Rectifier Cum Exhaust Column | Hydroextractive Column | Fusel Oil Column | Refining Column
1 | Total height of Column (m) ( Dish end To Dish end) | 16.5 | 5.2 | 19.5 | 11.625 | 19.5 | 13.5 | 11.625 | 20
2 | Outer Diamentr of Column (mm) | 2500 | 1325 | 2350 | 1130 | 1760 | 1550 | 950 | 1358
3 | Inner Diamentr of Column (mm) | 2488 | 1313 | 2340 | 1122 | 1750 | 1542 | 942 | 1350
4 | Material of Construction | SS304 | SS304 | SS304 | SS304 | SS-304/Copper | SS304 | SS304 | Body: SS304 / Internal Packing: Copper
5 | Thickness (mm) | 6 | 6 | 5 | 4 | 5 | 4 | 4 | 4
6 | Total No. of Plates | 20 | 6 | 72 | 45 | 72 | 45 | 45 | NA
7 | Plate Spacing | 750 | 750 | 250 | 225 | 250 | 250 | 225 | NA
8 | Design Details of Tray | Tunnel | Tunnel | Bubble Cap | Bubble Cap | .Bubble Cap | Bubble Cap | Bubble Cap | NA
9 | Material Balance | NA | NA | NA |  | NA
10 | Location & Design of Feed Plate | NA | NA | 21/23 | 15/16/17 | 21/23 | 17/29 | 21/23,25/27 | NA
11 | Capacity of Column in terms of Liters of
11.a. | Feed ( m3/hr) | 42.51 | 43.036 | 7.9 | 1.6411 | 16.03 | 16.62 | 0.135 | 3.159
11.b | Output (M3/hr) | 42.51 | 43.036 | 7.9 | 1.576 | 16.03 | 16.62 | 0.135 | 3.125
12 | Presentage of alcohol in Feed and Output
12.a | Feed % V/V | 7 | 7 | 45 | 94 & 55 % AL | 20 | 95 |  | 95
12.b | Out put% V/V | 45 | 55 | 96 | 95 | 95 | 96 | 94 | 96
13 | Base And Tpo Pressure of Column (Bar) | (-0.35)/(NA) | (NA)/(-0.55) | (-0.40)/(-0.62) | 0.8/0.6 Atm. | 2.5/1.8 | 1.2/1 | 1.2/1 | (-0.68)/(-0.70)
14 | Pressure Drop across Tray mmwc | 65 | 65 | 40 | 40 | 40 | 40 | 40 | NA
15 | Vapour velocity ( Superficial Velocity)m/sec | Proprietery item | Proprietery item | Proprietery item | Proprietery item | Proprietery item | Proprietery item | Proprietery item | NA
16 | % of Alcohol in reflux, reflux ratio | NA | NA | 95-96 | 94-95 | 95-96 | 95-96 | 94-95 | Same as input
17 | Efficiency % | 98.5 | 98.5 | 98.5 | NA | 98 | 98.5 | 98.5 | NA

## MOLECULAR SIEVE PLANT
UTTAM SUGAR MILLS LTD, UNIT - BARKATPUR
Form I (1)
For Central Sugar Factories
Schedule of Machinery
Name of unit :- Uttam Sugar Mill Ltd.(Distillery Unit, Barkatpur , Bijnor)
Capacity Licenced : 52500 KL/ANNUM
OLD 75KLPD PLANT
ABSOLUTE ALCOHOL PLANT
Sr. No | Technical Data | ABSOLUTE ALCOHOLCOLUMN
1 | Total height of Column (m) ( Dish end To Dish end) | Recovery Column
2 | Outer Diamentr of Column (mm) | 12.75 |  | Sr. No | Technical Data | Mol. Sieve Condenser | Regenration Condenser | Recovery Column Reboiler | Super Heater | Feed Pre heater | Absolute alcohol Cooler
3 | Inner Diamentr of Column (mm) | 1258 |  | 1 | Area m2 | 35 | 26 | 40 | 20 | 8 | 24
4 | Material of Construction | 1250 |  | 2 | Tube Length m | 3 | 3 | 3 | 3 | 3 | 3
5 | Thickness (mm) | SS 304 |  | 3 | Tube Diameter mm | 25.4 | 25.4 | 25.4 | 25.4 | 25.4 | 25.4
6 | Total No. of Plates | 4 |  | 4 | No of Tubes | 148 | 108 | 168 | 84 | 34 | 100
7 | Plate Spacing | 50 |  | 5 | No of Pass | 4 | 4 | 1 | 1 | 1 | 1
8 | Design Details of Tray | 225 |  | 6 | Tube Side Fluide temp. In/ Out | 32/45 | 32/40 | 68/67 | NA | NA | NA
9 | Material Balance | Bubble cap |  | 7 | Shell side Flud Temp. In/ Out | 78/78 | 78/78 | 96/68 | NA | NA | NA
10 | Location & Design of Feed Plate | NA
11 | Capacity of Column in terms of Liters of | 26/27
11.a. | Feed ( m3/hr)
11.b | Output (M3/hr) | 3.33
12 | Presentage of alcohol in Feed and Output | 3.33
12.a | Feed % V/V
12.b | Out put% V/V | 94.68
13 | Base And Tpo Pressure of Column (Bar) | 99.9
14 | Pressure Drop across Tray mmwc | 3.0/2.8
15 | Vapour velocity ( Superficial Velocity)m/sec | 40
16 | % of Alcohol in reflux, reflux ratio | Proprietery item
17 | Efficiency % | 99

## 1000TPD MEE
UTTAM SUGAR MILLS LTD, UNIT - BARKATPUR
Form I (1)
For Central Sugar Factories
Schedule of Machinery
Name of unit :- Uttam Sugar Mill Ltd.(Distillery Unit, Barkatpur , Bijnor)
Capacity Licenced : 52500 KL/ANNUM
OLD 75KLPD PLANT
EVAPORATOR HOUSE
EQUIPEMENT FOR MEE
SL No | Equipement Name | Qty. | DIA | HEIGHT
1 | VAPOUR SEPERATOR | 5 | 2 MTR. | 5 MTR
2 | SPENT WASH HEATER | 5 | 2 MTR. | 9.0 MTR
3 | CHEMICAL DOSING TANK | 2 | 3 MTR | 3 MTR
4 | SPENT WASH FEED TANK | 1 | 4 MTR | 5 MTR
5 | PRODUCT TANK | 1 | 4 MTR | 5 MTR
6 | VAPOUR HOT WATER TANK | 1 | 6 MTR | 7 MTR
7 | HEATING SURFACE AREA OF HEATER | 5 | 600 M2
8 | TUBE OD |  | 50.8 MM
9 | TUBE LENGTH |  | 8.0MTR
10 | NOS OF TUBE |  | 486
11 | NO. OF PASSES |  | 9
12 | TUBE/PASS |  | 54
13 | COOLING TOWER | 1 | CAPACITY 700 m3/Hr

## RECEIVER STORAGE
UTTAM SUGAR MILLS LTD, UNIT - BARKATPUR
Form I (1)
For Central Sugar Factories
Schedule of Machinery
Name of unit :- Uttam Sugar Mill Ltd.(Distillery Unit, Barkatpur , Bijnor)
Capacity Licenced : 52500 KL/ANNUM
OLD 75KLPD PLANT
RECIVER & STORAGE
S.NO. | EQUIPMENT LIST | NOMENCULATURE | CAPACITY (Liters.)
A. RECEIVER SECTION
1 | R.S RECEIVER 01 | RR-01 | 105101
2 | R.S RECEIVER 02 | RR-02 | 104446.3
3 | R.S RECEIVER 03 | RR-03 | 105834.2
4 | E.N.A.RECEIVER 01 | E.N.A.R 01 | 76780.7
5 | E.N.A.RECEIVER 02 | E.N.A.R02 | 76539.4
6 | E.N.A.RECEIVER 03 | E.N.A.R03 | 75481
7 | ETHONOL RECEIVER 01 | AR- 01 | 75455.3
8 | ETHONOL RECEIVER 02 | AR- 01 | 75664.1
9 | ETHONOL RECEIVER 03 | AR- 01 | 76232.6
10 | I.S.RECEIVER01 | T.A.R- 01 | 10586.6
11 | I.S. RECEIVER 02 | T.A.R -02 | 10089.8
12 | I.S. RECEIVER 03 | T.A.R- 03 | 10403.8
B. BULK STORAGE
13 | R.S.BULKS 02 | RS02 | 533432.8
14 | R.S.BULKS 03 | RS03 | 531530.4
15 | E.N.A.BULKS 01 | E.N. A.S 01 | 534562.3
16 | E.N.A.BULKS 02 | E.N.A.S02 | 525991.8
17 | E.N.A.BULKS 03 | E.N.A.S03 | 533668.7
18 | ETHONOL(A.A.) BULKS 01 | AS- 01 | 532127.5
19 | ETHONOL(A.A.) BULKS 02 | AS- 02 | 532834.3
20 | ETHONOL (A.A.) BULKS 03 | AS- 03 | 527862
21 | T.A. BULKS 01 | T.A.01 | 533425.5
C.ISSUE SECTION
22 | R.S. ISSUE TANK | R.S.I. | 80317.8
23 | E.N.A.ISSUE TANK | E.N.A.I | 99945.9
24 | A.A. ISSUE TANK NO.-02 | A.I.-02 | 100284.9
25 | DE-NATURATION TANK NO.01 | D.T.-01 | 99933.3
26 | DE-NATURATION TANK NO.-02 | D.T.-02 | 99227.8

## MOLASSES TANK
UTTAM SUGAR MILLS LTD, UNIT - BARKATPUR
Form I (1)
For Central Sugar Factories
Schedule of Machinery
Name of unit :- Uttam Sugar Mill Ltd.(Distillery Unit, Barkatpur , Bijnor)
Capacity Licenced : 52500 KL/ANNUM
150KLPD PLANT
MOLASSES TANK
TANKS FOR FERMENTATION
SL No | Equipement Name | Qty. | Capcity | Height | Dia
1 | Molasses tanker unloading Tank | 1 | 70 M3 | N/A | N/A
2 | Bulk Molasses Storage Tank-1 | 1 | 139343.89 Qtls | 11.50 MTR | 33 MTRS.
3 | Bulk Molasses Storage Tank-2 | 1 | 1400000 Qtls | 11MTR. | 33 MTRS.

## Utility -PUMP
UTTAM SUGAR MILLS LTD, UNIT - BARKATPUR
Form I (1)
For Central Sugar Factories
Schedule of Machinery
Name of unit :- Uttam Sugar Mill Ltd.(Distillery Unit, Barkatpur , Bijnor)
Capacity Licenced : 52500 KL/ANNUM
PLANT UTILITY DETAILS
Boiler - | Concentrated spent wash (Slop) fired traveling grad boiler 60TPH
Bagasses – 216TPD with Slop – 648TPD @60 Brix
Stack Height of – 85 Mtr. (MOC- RCC)
Turbine - | 1.- 3.2MW , 5.5 BACK PRESSURE & TEMP.-4400C
2.- 9.85 MW Extraction Condensing STG Set.
Co2 Plant - | 50 TON PER DAY
CT Specification | DISTILLATION COOLING TOWER 900m3/hr. -02 NOS
FERMANTATION COOLING TOWER 900m3/hr. -01 NOS & 450m3/hr. -01 NOS
AIR COMPRESSURE | Capacity 94.5 CFM, Working Pressure 7.5 kg/cm2,
AIR BOWLER | PPI-400, | PPI-150,
FARMENTION SECTION MOTORS
NAME OF APPLICTION |  |  | KW | CAPCITY IN M3/HR | RPM | MAKE | NOS.
COLLING TOWER |  |  | 90 | 900 | 1485 | ALSTOM | 4
FARMENTOR RCLIR PUMP |  |  | 37 | 300 | 1470 | ALSTOM | 9
MOLASSSES FEED PUMP |  |  | 15 | 60 | 970 | KIRLOSKAR | 4
WASH CHARGER |  |  | 18.5 | 60 | 2920 | ALSTOM | 4
FIREHYDRANT
FIRE HYDRANT PUMP |  |  | 55 | 200 | 2850 | HAVELLS | 2
FIRE HYDRANT PUMP |  |  | 11 | 60 | 2940 | HAVELLS | 1