## Summary
SUMMARY OF COST VETTING
PROJECT COST ASESSMENT
PARTICULARS | AMOUNT ESTIMATED BY COMPANY | AMOUNT ESTIMATED BY CONSULTANT | DIFFERENCE | REMARKS
Machine Costing | 159446850 | 159446850 | 0 | Machine costing has been analysed based on Copies of Quotation provided to us by the company as the company has already finalised its suppliers.
Building Costing | 62568000 | 62568000 | 0 | Building, Road, Parking, Compound wall and Main gate costing has been analysed based on Plinth area rates applicable at present considering the building specification provided to us by the company.
Road | 2001600 | 2502720 | -498880
Parking | 1000000
Compound Wall & Main Gate | 4600000 | 4500000 | -100000 |  | 5000
Electrical Work | 8750000 | 8133840 | -616160 | 1. The cost of electrical works seems to be on higher side. 2. The cost of electrical works have been condiered as approx. 13% of building cost. 3. Electrical works includes conduiting, wiring, switches and other small and ancilliary electrical works. 4. Special purpose elctrical works are not conisdered in our asessment. | 0.13
Office Set-up | 3000000 | 3000000 | 0 | Office set up cost is considered same as given by the company only since we have not received any details of furnitures/Office equipments that are to be installed in the office. However the same seems fine for general purposed office furniture works.
Total (in INR) | 241366450 | 240151410 | -1215040
Note: 1. Cost vetting of the Machinery has been done based on copies of quotation provided by the company only. a. The purchase cost of the Foam machine (1850 ton per month Capacity) as per the copy of final quotation shared with us amounts to 13,00,000/- Euro. Based on our general research in the public domain the similar machine costs lesser than its German counterpart if purchased from China due to cheap manpower and low production costs. Clarification in this regard was sought from the company. Accordingly, it was informed by the company that the German make “Hennecke Polyurethane Technology" foam machine is more productive than its Chinese counterpart. Therefore the main foam machine is being purchased from Hennecke Polyurethane Technology, Germany. b. We have tried to verify the quotations of the Non indigenous machines which is required in this plant. Since, the machines are ordered based on the specific usage and specification, therefore we were not able to fetch the current market quotation of the machines of same type and specifications. c. Considering the type of industry and general specifications of the auxiliary machines it was observed that the similar auxillary machines might also be available in Germany from where their main Foam machine is being purchased. The same was discussed with the company. Accordingly, it was informed to us that the auxiliary machines used in the plant are Chinese make because it is economical to purchase these auxiliary machines from China instead of Germany and thus contributes to cost saving in the project. 2. Cost Vetting of Civil construction is done based on following information a. AutoCAD Conceptual plan of the project. b. General specification of the project the structures provided by the company. c. Plinth area rates that logically seems applicable to the proposed general specfications of the building.

## Building annex.
BUILDING COST
FOAM BUILDING
STRUCTURE | Building 1 (As per company) | Building 1 (As per RKA) | Building 2 (As per company) | Building 2 (As per RKA) | Building 3 (As per company) | Building 3 (As per RKA) | Total (59,000 Sq. Ft) (As per Company) | Total (59,000 Sq. Ft) (As per RKA)
Civil Structure | 8862000 | 8862000 | 7596000 | 7596000 | 8440000 | 8440000 | 24898000 | 24898000
Floor | 1890000 | 1890000 | 1620000 | 1620000 | 1800000 | 1800000 | 5310000 | 5310000
Window and Door | 200000 | 200000 | 100000 | 100000 | 200000 | 200000 | 500000 | 500000
PEB Structure | 9000000 | 9000000 | 11400000 | 11400000 | 7800000 | 7800000 | 28200000 | 28200000
Firefighting works | 1050000 | 1050000 | 900000 | 900000 | 1710000 | 1710000 | 3660000 | 3660000
Total (in INR) | 21002000 | 21002000 | 21616000 | 21616000 | 19950000 | 19950000 | 62568000 | 62568000
Sq.Ft Price (In INR) | 1000.0952 | 1000.0952 | 1200.8889 | 1200.8889 | 997.5 | 997.5 | 1060.4746 | 1060.4746
[9 empty] | Particulars | Area (Sq. ft.) | Amount as per Client | Amount as per RKA | Remarks
[9 empty] | Building 1 | 21000 | 21002000 | 21002000 | 1. As per the construction cost quoted by the client the overall per sq. ft. construction cost comes out to approx. Rs. 1000 per sq. ft. The same is well within the industrial standards. 2. The cost of Civil structure (RCC wall, RCC flooring, Foundation works etc. ), Widows & doors and Fire & electrical fitting works comes out to approximately Rs. 571 per sq. ft.. The same is well within the industrial standards. 3. As per the tentative quantity of steel to be used in PEB structures as provided by the company, the steel requirement comes out to Approx. 3.36 kg per sq. ft. in this building which seems to be acceptable for such type of medium load structure. Accordingly, the Cost of PEB structure comes out to approx. Rs. 430 per sq. ft. The same is well within the industrial standards.
[9 empty] | Building 2 | 18000 | 21616000 | 21616000 | 1. As per the construction cost quoted by the client the overall per sq. ft. construction cost comes out to approx. Rs. 1200 per sq. ft. The same is well within the industrial standards. 2. The cost of Civil structure(RCC wall, RCC flooring, Foundation works etc. ), Widows & doors and Fire & electrical fitting works comes out to approximately Rs.560 per sq. ft.. The same is well within the industrial standards. 3. As per the tentative quantity of steel to be used in PEB structures as provided by the company, the steel requirement comes out to Approx. 4.8 kg per sq. ft. in this building which seems to be acceptable for such type of Medium to High Load plain structure. Accordingly, the Cost of PEB structure comes out to approx. Rs. 635 per sq. ft. The same is well within the industrial standards.
[9 empty] | Building 3 | 20000 | 19950000 | 19950000 | 1. As per the construction cost quoted by the client the overall per sq. ft. construction cost comes out to approx. Rs. 1000 per sq. ft. The same is well within the industrial standards. 2. The cost of Civil structure(RCC wall, RCC flooring, Foundation works etc. ), Widows & doors and Fire & electrical fitting works comes out to approximately Rs.607 per sq. ft.. The same is well within the industrial standards. 3. As per the tentative quantity of steel to be used in PEB structures as provided by the company, the steel requirement comes out to Approx. 3.47 kg per sq. ft. in this building which seems to be acceptable for such type of Low to Medium load structure. Accordingly, the Cost of PEB structure comes out to approx. Rs.400 per sq. ft. The same is well within the industrial standards.
[9 empty] | GRAND TOTAL | 59000 | 62568000 | 62568000 | The Building construction cost estimated by the company seems to be in line with the industry standards. As per our analysis the same is including the applicable GST.

## Machine Costing
Foam Machine and Other Support Machines
Sr. No. | Website Link | Machine Make/Seller | Snapshot | GST Check | Item/Machine | Specifications | Qty | Price (Euro) | Price (Dollar) | Price (INR) | Total (Euro) | Total (Dollar) | Total (INR) | TOTAL | OUR ASESSMENT BASED ON QUOTATION (INR) | Quotation (Provided/ Not Provided) | Difference
1 | https://www.hennecke.com/ | Hennecke Polyurethane Technology |  | GST No. not regd. In India | Multiflex Foam Machine | Automatic Continue Foam Machine Production Line | 1 | 1300000 | - | - | 1300000 | - | - | - | 104000000 | Provided | 0
2 | There is no Dedicated Website for this supplier on public domain. Thus Verfication of this supplier cant be done. | Boqi Shenzhen Trading Co., Ltd. | --- | GST No. not regd. In India | SN-C4 BlockTransfer Conveyer with Left and Right | (1)Length:4m (2)Effective Width:2400mm | 1 | - | 7500 | - | - | 7500 | - |  | 600000 | Provided | 0
[5 empty] | SN-C12 12m Conveyor | (1)Length:12m (2)Effective Width:2400mm | 1 | - | 6500 | - | - | 6500 | - |  | 520000 | Provided | 0
[5 empty] | SN-R63 Foam Rack System | (1)Length:63m (2)Effective Width:2400mm | 2 | - | 80000 | - | - | 160000 | - |  | 12800000 | Provided | 908800 | 13708800 | Negotiated
[5 empty] | SN-G32 Gantry System | (1)Length:21m (2)Effective Width:2400mm | 1 | - | 119500 | - | - | 119500 | - |  | 9560000 | Provided | 0
[5 empty] | SN-C30 30m Conveyor | (1)Length:31m (2)Effective Width:2400mm (3)Effective Height:1500mm | 1 | - | 13800 | - | - | 13800 | - |  | 1104000 | Provided | 0
[5 empty] | SN-B2.0 Block Cutting Machine (Fix) | (1)Cutting Width:2400 mm (2)Cutting Length:1300mm | 1 | - | 17500 | - | - | 17500 | - |  | 1400000 | Provided | 0
[5 empty] | SN-MC-SB2.0 Block Cutter With Conveyor and Side cutter | (1)Cutting Width:1.2-2.4m (2)Height:800mm (3)CuttingHeight:1300mm | 1 | - | 12800 | - | - | 12800 | - |  | 1024000 | Provided | 0
[5 empty] | SN-LP2.0 Long Sheet Foam Cutting Machine (30m) | (1)Cutting Foam Width: W=2200mm (2)Cutting Foam Height: H 1300mm (3)Cutting Thickness:2~60 mm | 1 | - | 22000 | - | - | 22000 | - |  | 1760000 | Provided | 0
[5 empty] | SN-LP2.0 Long Sheet Foam Cutting Machine (30m) | (1)Cutting Width:2200mm (2)Length:31+1.5m roller conveyor (3)Height:400 mm | 1 | - | 30000 | - | - | 30000 | - |  | 2400000 | Provided | 0
[5 empty] | SN-V4.0 Vertical Foam Cutting Machine | (1)Inside Worktable Size:W1720xL2440mm (2)Baffle Height:H600mm (3)Cutting Height:H1200mm (4)Blade Length=L8700mm (5)Total Power:1.87KW | 2 | - | 4500 | - | - | 9000 | - |  | 720000 | Provided | 0
[5 empty] | Joining and Counting roll machine | (1)Length:2150mm (2)Joint Thickness:5-50mm | 1 | - | 5800 | - | - | 5800 | - |  | 464000 | Provided | 0
3 | There is no Dedicated Website for this supplier on public domain. Thus Verfication of this supplier cant be done. | G. S. Fabricator |  | GST verified | Tank | Tanks | - | - | - | - | - | - | 6494850 |  | 6494850 | Provided | 0
4 | There is no Dedicated Website for this supplier on public domain. Thus Verfication of this supplier cant be done. | Shilpi Engineering Concern |  | GST verified | Machine Platform | Machine Platforms | - | - | - | - | - | - | 1300000 |  | 1300000 | Provided | -270000 | 1570000
5 | There is no Dedicated Website for this supplier on public domain. Thus Verfication of this supplier cant be done. | G. S. Fabricator |  | GST verified | Tank Valve and Pump | Tank Valve and Pump | - | - | - | - | - | - | 7500000 |  | 7500000 | Provided | -7870 | 7507870 | Negotiated
7 | Industrial Water Chiller ¦ Industrial Chiller Suppliers, Manufacturers (airtechcool.com) | Airtech Cooling |  | GST verified | Chiller for Chemical | Chiller for Chemicalial Water | - | - | - | - | - | - | 6300000 |  | 6300000 | Provided
Total | [6 empty] | 14 |  |  | Sub Total | 1300000 | 404400 | 21594850 |  | -
[10 empty] | Total In INR | 104000000 | 32352000 | 21594850 | 157946850 | 157946850
[13 empty] | Transport | 1500000 | 1500000
[13 empty] | Grand Total | 159446850 | 159446850

## Building Costing
BUILDING COST
FOAM BUILDING
STRUCTURE | Building 1 | Area (B1)/Length | Rate per sq. ft. | Building 2 | Area (B2)/Length | Rate per sq. ft. | Building 3 | Area (B3)/Length | Rate per sq. ft. | Total (59,000 Sq. Ft) | Area (B1+B2+B3)/Length | Rate per sq. ft. | OUR ESTIMATE | Area | Rate per sq. ft. | DIFFERENCE | REMARKS
Civil Structure | 8862000 | 204 | 43441.1765 | 7596000 | 186 | 40838.7097 | 8440000 | 186 | 45376.3441 | 24982669.8861 | 576 | 43372.6908 | 35901912.06 | 69943.8222 | 513.2964 | 10919242.1739 | RCC Wall, Foundation and Colums
Floor | 1890000 | 22302.8008 | 84.7427 | 1620000 | 19590.298 | 82.694 | 1800000 | 18750.7138 | 95.9963 | 5352060.5355 | 60643.8126 | 88.254 | 4548285.945 | 60643.8126 | 75 | -803774.5905 | RCC Flooring
Window and Door | 200000 | - | - | 100000 | - | - | 200000 | - | - | 500000 | - | - | 500000 | - | - | - | -
PEB Structure | 9000000 | 6587.5068 | 1366.2225 | 11400000 | 6006.2562 | 1898.0209 | 7800000 | 6006.2562 | 1298.6459 | 28215858.0064 | 18600.0192 | 1516.98 | 13620639.06 | 18600.0192 | 732.2917 | -14595218.9464 | Medium Load Steel work only
Fire and Electrical Fitting | 1050000 | - | - | 900000 | - | - | 1710000 | - | - | 3660000 | - | - | 7277257.512 | - | - | 3617257.512 | -
Total (in INR) | 21002000 |  |  | 21616000 |  |  | 19950000 |  |  | 62710588.4281 | 79819.8318 |  | 61848094.577 | 149187.654 |  | -862493.8511
Sq.Ft Price (In INR) | 1000.0952 |  |  | 1200.8889 |  |  | 997.5 |  |  | 1062.8913 |  |  | 1048.2728 |  |  | -14.6185
Civil Structure (Wall only) | 8862000 | 3293.7534 | 2690.5475 | 7596000 | 3003.1281 | 2529.3626 | 8440000 | 3003.1281 | 2810.4029 | 24909516.7916 | 9300.0096 | 2678.4399
Particulars | Area (Sq. ft.) | Amount as per Client | Amount as per RKA | Remarks
Building 1 | 21000 | 21002000 | 21002000 | 1. As per the construction cost quoted by the client the overall per sq. ft. construction cost comes out to approx. Rs. 1000 per sq. ft. The same is well within the industrial standards. 2. The cost of Civil structure(RCC wall, RCC flooring, Foundation works etc. ), Widows & doors and Fire & electrical fitting works comes out to approximately Rs. 571 per sq. ft.. The same is well within the industrial standards. 3. As per the tentative quantity of steel to be used in PEB structures as provided by the company, the steel requirement comes out to Approx. 3.36 kg per sq. ft. in this building which seems to be acceptable for such type of medium load structure. Accordingly, the Cost of PEB structure comes out to approx. Rs. 430 per sq. ft. The same is well within the industrial standards. | 12002000 | 571.5238 | 428.5714
Building 2 | 18000 | 21616000 | 21616000 | 1. As per the construction cost quoted by the client the overall per sq. ft. construction cost comes out to approx. Rs. 1200 per sq. ft. The same is well within the industrial standards. 2. The cost of Civil structure(RCC wall, RCC flooring, Foundation works etc. ), Widows & doors and Fire & electrical fitting works comes out to approximately Rs.560 per sq. ft.. The same is well within the industrial standards. 3. As per the tentative quantity of steel to be used in PEB structures as provided by the company, the steel requirement comes out to Approx. 4.8 kg per sq. ft. in this building which seems to be acceptable for such type of Medium to High Load plain structure. Accordingly, the Cost of PEB structure comes out to approx. Rs. 635 per sq. ft. The same is well within the industrial standards. | 10216000 | 567.5556 | 633.3333
Building 3 | 20000 | 19950000 | 19950000 | 1. As per the construction cost quoted by the client the overall per sq. ft. construction cost comes out to approx. Rs. 1000 per sq. ft. The same is well within the industrial standards. 2. The cost of Civil structure(RCC wall, RCC flooring, Foundation works etc. ), Widows & doors and Fire & electrical fitting works comes out to approximately Rs.607 per sq. ft.. The same is well within the industrial standards. 3. As per the tentative quantity of steel to be used in PEB structures as provided by the company, the steel requirement comes out to Approx. 3.47 kg per sq. ft. in this building which seems to be acceptable for such type of Low to Medium load structure. Accordingly, the Cost of PEB structure comes out to approx. Rs.400 per sq. ft. The same is well within the industrial standards. | 12150000 | 607.5 | 390
GRAND TOTAL | 59000 | 62568000 | 62568000 | The Building construction cost estimated by the company seems to be in line with the industry standards. As per our analysis the same is including the applicable GST.

## Road (hidden)
Foam Building Road
Road (25020 Sq. ft)
Road | 2001600
Total (in INR) | 2001600
Sq.Ft Price (In INR) | 80

## Parking (hidden)
Foam Building Parking
Road (50000 Sq. ft)
Parking | 1000000
Total (in INR) | 1000000
Sq.Ft Price (In INR) | 20

## Electrical Work
Electrical Works
Particulars | Amount by Company | Our Asessment | Difference
HT-AVR 500 KVA | 1700000 | 8133840 | -616160
LT Panel | 1500000
VCB | 350000
Cabling | 3000000
Electrical Fitting | 2000000
Extra | 200000
Total (in INR) | 8750000 | 8133840 | -616160
Note: The Electrical cost has been considered as approx. 13% of Building Cost.

## Compound Wall (hidden)
Compound Wall (RMT)
Wall (900 RMT)
Compound Wall | 3600000
Mail Gate (2 Set) | 500000
Check Post (4 Set) | 500000
Total (in INR) | 4600000

## Cost Estimate by RK
BUILDING COST VETTING OF M/s VarahaMurti Flexirub Industries Pvt Ltd - VIS(2022-23)-PL370-Q087
Sr. No. | Structure Name | Category of Work | Work Specs. | Length (m) | Width (m) | Height (m) | Area (Sq. mtr.) | Area (Sq. ft.) | Rate | Our Estimate | Company's Estimate | Difference | Remarks
1 | Building 1 | Civil Structure | RCC Wall up to 3 m height | 74 | 28 | 3 | 306 | 3293.7534 | 600 | 1976252.04 | 62710588.4281 | -862493.8511 | Only RCC walls have to be constructed. Therefore area of only RCC walls is considered for cost calcuation purpose.
|  |  | Foundation Works incl. Excavation | 74 | 28 | - | 2072 | 22302.8008 | 500 | 11151400.4 |  |  | Isolated foundation works and Ground excavation works are considered for complete area only i.e. LxW=Area.
|  | Flooring | Entire RCC Flooring | 74 | 28 | 0.125 | 2072 | 22302.8008 | 75 | 1672710.06 |  |  | RCC Flooring area is considered for complete Area i.e. LxW=AREA.
|  | PEB structure (Steel Component) | PEB Structure above 3 m height | 74 | 28 | 6 | 612 | 6587.5068 | 700 | 4611254.76 |  |  | Low Load PEB shed is considered for cost calculation purpose.
|  | Firefighting works | Firefighting works | 74 | 28 | 0 | 2072 | 22302.8008 | 120 | 2676336.096 |  |  | Firefighting with Wet-riser and Sprinkler system is considered in our asessment.
|  | Windows and Doors | Windows and Doors | - | - | - | - | - | - | 200000 |  |  | Cost of Doors and windows is considered on Lump sum basis only
2 | Building 2 | Civil Structure | RCC Wall up to 3 m height | 65 | 28 | 3 | 279 | 3003.1281 | 600 | 1801876.86 |  |  | Only RCC walls have to be constructed. Therefore area of only RCC walls is considered for cost calcuation purpose.
|  |  | Foundation Works incl. Excavation | 65 | 28 | - | 1820 | 19590.298 | 500 | 9795149 |  |  | Isolated foundation works and Ground excavation works are considered for complete area only i.e. LxW=Area.
|  | Flooring | Entire RCC Flooring | 65 | 28 | 0.125 | 1820 | 19590.298 | 75 | 1469272.35 |  |  | RCC Flooring area is considered for complete Area i.e. LxW=AREA.
|  | PEB structure (Steel Component) | PEB Structure above 3 m height | 65 | 28 | 6 | 558 | 6006.2562 | 700 | 4204379.34 |  |  | Low Load PEB shed is considered for cost calculation purpose.
|  | Firefighting works | Firefighting works | 65 | 28 | 0 | 1820 | 19590.298 | 120 | 2350835.76 |  |  | Firefighting with Wet-riser and Sprinkler system is considered in our asessment.
|  | Windows and Doors | Windows and Doors | - | - | - | - | - | - | 100000 |  |  | Cost of Doors and windows is considered on Lump sum basis only
3 | Building 3 | Civil Structure | RCC up to 3 m height | 67 | 26 | 3 | 279 | 3003.1281 | 600 | 1801876.86 |  |  | 1. Only RCC walls have to be constructed. Therefore area of only RCC walls is considered for cost calcuation purpose. 2. Medium Load PEB shed is considered for cost calculation purpose. 3. Firefighting with Wet-riser and Sprinkler system is considered in our asessment. 4. Isolated foundation works and Ground excavation works are considered for complete area only i.e. LxW=Area. 5.Proposed Extension of the structure up to 15 m is not considered in our cost vetting. 6. Cost of Doors and Windows is considered on Lump sum basis only.
|  |  | Foundation Works incl. Excavation | 67 | 26 | - | 1742 | 18750.7138 | 500 | 9375356.9
|  | Flooring | Entire RCC Flooring | 67 | 26 | 0.125 | 1742 | 18750.7138 | 75 | 1406303.535
|  | PEB structure (Steel Component) | PEB Structure above 3 m height | 67 | 26 | 6 | 558 | 6006.2562 | 800 | 4805004.96
|  | Firefighting works | Firefighting works | 67 | 26 | 0 | 1742 | 18750.7138 | 120 | 2250085.656
|  | Windows and Doors | Windows and Doors | - | - | - | - | - | - | 200000
SUB-TOTAL (BUILDING) | [6 empty] | 19494 | 209831.4666 |  | 61848094.577 | 62710588.4281 | -862493.8511
4 | Site Development Works | Site development works include Levelling, Internal Road and Paths, External Sewerage, Rain water Harvesting, Trenches for services etc. | Specifications are yet to be finalised by the company. | Approx. 6% of Building Cost | [5 empty] | 3710885.6746 | 3001600 | 709285.6746 | Site development works include Levelling, Internal Road and Paths, External Sewerage, Rain water Harvesting, Trenches for services etc.
5 | Compound Wall | Boundary Wall | RCC up to 6 ft | 900 | - | 1.8293 | - |  | 5200 | 4680000 | 4600000 | 80000 | Construction cost of the compound wall is calculated on the basis of Runnin meter.
GRAND TOTAL (CONSTUCTION COST) | [9 empty] | 70238980.2516 | 70312188.4281 | -73208.1765

## Cost Estimate by RK 2 (hidden)
BUILDING COST VETTING OF M/s VarahaMurti Flexirub Industries Pvt Ltd - VIS(2022-23)-PL370-Q087
Sr. No. | Structure Name | Category of Work | Work Specs. | Length (m) | Width (m) | Height (m) | Thickness (m) | Area (Sq. mtr.) | Area (Sq. ft.) | Rate | Our Estimate | Company's Estimate | Difference | Remarks
1 | Building 1 | Civil Structure | RCC Wall up to 3 m height | 74 | 28 | 3 | 0.05 | 5.1 | 54.8959 | 600 | 32937.534 | 62710588.4281 | 24355601.6249 | Only RCC walls have to be constructed. Therefore area of only RCC walls is considered for cost calcuation purpose.
|  |  | Foundation Works incl. Excavation | 74 | 28 | - | - | 2072 | 22302.8008 | 500 | 11151400.4 |  |  | Isolated foundation works and Ground excavation works are considered for complete area only i.e. LxW=Area.
|  | Flooring | Entire RCC Flooring | 74 | 28 | 0.125 | - | 2072 | 22302.8008 | 75 | 1672710.06 |  |  | RCC Flooring area is considered for complete Area i.e. LxW=AREA.
|  | PEB structure (Steel Component) | PEB Structure above 3 m height | 74 | 28 | 6 | - | 2072 | 22302.8008 | 700 | 15611960.56 |  |  | Low Load PEB shed is considered for cost calculation purpose.
|  | Firefighting works | Firefighting works | 74 | 28 | 0 | - | 2072 | 22302.8008 | 120 | 2676336.096 |  |  | Firefighting with Wet-riser and Sprinkler system is considered in our asessment.
|  | Windows and Doors | Windows and Doors | - | - | - | - | - | - | - | 200000 |  |  | Cost of Doors and windows is considered on Lump sum basis only
2 | Building 2 | Civil Structure | RCC Wall up to 3 m height | 65 | 28 | 3 | 0.05 | 4.65 | 50.0521 | 600 | 30031.281 |  |  | Only RCC walls have to be constructed. Therefore area of only RCC walls is considered for cost calcuation purpose.
|  |  | Foundation Works incl. Excavation | 65 | 28 | - | - | 1820 | 19590.298 | 500 | 9795149 |  |  | Isolated foundation works and Ground excavation works are considered for complete area only i.e. LxW=Area.
|  | Flooring | Entire RCC Flooring | 65 | 28 | 0.125 | - | 1820 | 19590.298 | 75 | 1469272.35 |  |  | RCC Flooring area is considered for complete Area i.e. LxW=AREA.
|  | PEB structure (Steel Component) | PEB Structure above 3 m height | 65 | 28 | 6 | - | 1820 | 19590.298 | 700 | 13713208.6 |  |  | Low Load PEB shed is considered for cost calculation purpose.
|  | Firefighting works | Firefighting works | 65 | 28 | 0 | - | 1820 | 19590.298 | 120 | 2350835.76 |  |  | Firefighting with Wet-riser and Sprinkler system is considered in our asessment.
|  | Windows and Doors | Windows and Doors | - | - | - | - | - | - | - | 100000 |  |  | Cost of Doors and windows is considered on Lump sum basis only
3 | Building 3 | Civil Structure | RCC up to 3 m height | 67 | 26 | 3 | 0.05 | 4.65 | 50.0521 | 600 | 30031.281 |  |  | 1. Only RCC walls have to be constructed. Therefore area of only RCC walls is considered for cost calcuation purpose. 2. Medium Load PEB shed is considered for cost calculation purpose. 3. Firefighting with Wet-riser and Sprinkler system is considered in our asessment. 4. Isolated foundation works and Ground excavation works are considered for complete area only i.e. LxW=Area. 5.Proposed Extension of the structure up to 15 m is not considered in our cost vetting. 6. Cost of Doors and Windows is considered on Lump sum basis only.
|  |  | Foundation Works incl. Excavation | 67 | 26 | - | - | 1742 | 18750.7138 | 500 | 9375356.9
|  | Flooring | Entire RCC Flooring | 67 | 26 | 0.125 | - | 1742 | 18750.7138 | 75 | 1406303.535
|  | PEB structure (Steel Component) | PEB Structure above 3 m height | 67 | 26 | 6 | - | 1742 | 18750.7138 | 800 | 15000571.04
|  | Firefighting works | Firefighting works | 67 | 26 | 0 | - | 1742 | 18750.7138 | 120 | 2250085.656
|  | Windows and Doors | Windows and Doors | - | - | - | - | - | - | - | 200000
SUB-TOTAL (BUILDING) | [7 empty] | 22550.4 | 242730.2506 |  | 87066190.053 | 62710588.4281 | 24355601.6249
4 | Site Development Works | Site development works include Levelling, Internal Road and Paths, External Sewerage, Rain water Harvesting, Trenches for services etc. | Specifications are yet to be finalised by the company. | Approx. 4.5% of Building Cost | [6 empty] | 3917978.5524 | 3001600 | 916378.5524 | Site development works include Levelling, Internal Road and Paths, External Sewerage, Rain water Harvesting, Trenches for services etc.
5 | Compound Wall | Boundary Wall | RCC up to 6 ft | 900 | - | 1.8293 |  | - |  | 4500 | 4050000 | 4600000 | -550000 | Construction cost of the compound wall is calculated on the basis of Runnin meter.
GRAND TOTAL (CONSTUCTION COST) | [10 empty] | 95034168.6054 | 70312188.4281 | 24721980.1773

## Office Setup (hidden)
Office Setup
Office IT Asset | 500000
Office Setup and Furniture | 2500000
Total (in INR) | 3000000