## USABLE MATERIAL LIST
SERVICEABLE MATERIAL
GEONKHALI OLD 25 MGD WTP
SL No. | CODE Name | DIMENSION(DIA MM X LENGTH MTR) | DESCRIPTION | MATERIAL COMPOSITION | LOCATION | QUANTITY
1 | GP/A/1-36 | ф750mm x 6 | PIPE | Cast Iron | Beside Substation | 36
2 | GP/A/37-38 | ф1000mm x 7 | PIPE | DI | Beside Substation | 2
3 | GP/A/39-51 | ф1000mm x 5.5 | PIPE | MS | Beside Substation | 13
4 | GP/A/52 -64 | ф1100mm x 5mt approx | PIPE | MS | Beside Substation | 13
5 | GM/A/65 -66 | ф1100mm x 45˚ | BEND PIPE | MS | Beside Substation | 2
6 | GM/A/67 | ф1100 (BOTH SIDE FLANGE) | TAIL PIECE | MS | Beside Substation | 1
7 | GM/A/68 -69 | ф600 | BEND PIPE | Cast Iron | Beside Substation | 2
8 | GM/A/70 -71 | ф750 X 90˚ | BEND PIPE | Cast Iron | Beside Substation | 2
9 | GM/A/72 -77 | ф1100X2 DF | TAIL PIECE | Cast Iron | Beside Substation | 5
10 | GM/A/78 -79 | ф1100X1 DF | TAIL PIECE | Cast Iron | Beside Substation | 2
11 | GM/A/80 -82 | ф1100X500 DF | TAIL PIECE | Cast Iron | Beside Substation | 3
12 | GM/A/83 -84 | ф1100X1000 DF | REDUCER | Cast Iron | Beside Substation | 2
13 | GM/A/85 | ф1100 | FLANGE SOCKET | Cast Iron | Beside Substation | 1
14 | GM/A/86 | ф1100 | FLANGE SPIGOT | Cast Iron | Beside Substation | 1
15 | GM/A/87,87A | ф1100 11.25 ˚ | BEND PIPE | Cast Iron | Beside Substation | 2
16 | GM/A/88 | ф1100 | COLLAR WITH RING | MS | Beside Substation | 1
17 | GM/A/89 | ф1100X2.3 | BARREL PIECE | Cast Iron | Beside Substation | 1
18 | GP/B/90 -92 | ф1000X1.8 mtr | PIPE | DI | BESIDE CHEMICALHOUSE | 3
19 | GP/B/93 -94 | ф1000X2.2mtr | PIPE | DI | BESIDE CHEMICALHOUSE | 2
20 | GP/B/95 | ф1000X4mtr | PIPE | DI | BESIDE CHEMICALHOUSE | 1
21 | GV/B/96 | ф450 | SLUICE VALVE | Cast Iron | BESIDE CHEMICALHOUSE | 1
22 | GV/B/97 -98 | ф1000 | SLUICE VALVE | Cast Iron | BESIDE CHEMICALHOUSE | 2
23 | GM/B/99 -100 | ф1000X90˚ | BEND | Cast Iron | BESIDE CHEMICALHOUSE | 2
24 | GM/B/101 -102 | ф1000X60˚ | BEND | Cast Iron | BESIDE CHEMICALHOUSE | 2
25 | GM/B/103 | ф1000 | TAIL PIECE | Cast Iron | BESIDE CHEMICALHOUSE | 1
26 | GM/B/104 -105 | ф1000 | SOCKET | Cast Iron | BESIDE CHEMICALHOUSE | 2
27 | GM/B/106 | ф1000X500MM | CUT PIECE | Cast Iron | BESIDE CHEMICALHOUSE | 1
28 | GM/B/107 | ф1100 | METALIC BELOW | Cast Iron | BESIDE CHEMICALHOUSE | 1
29 | GM/B/108 | ф1000 | DUMMY PLUG | Cast Iron | BESIDE CHEMICALHOUSE | 1
HATIBERIA PUMPING STATION
1 | HP/A/1 -2 | ф250X5.5 | PIPE | DI | FRONT AREA | 2
2 | HP/A/3 | ф250X1.65 | PIPE | DI | FRONT AREA | 1
3 | HP/A/4 | ф250X2.8 | PIPE | DI | FRONT AREA | 1
4 | HP/A/5 | ф250X800MM | PIPE | DI | FRONT AREA | 1
5 | HP/A/6 | ф250X900MM | PIPE | DI | FRONT AREA | 1
6 | HP/A/7 | Ф250x3 , DF | PIPE | Cast Iron | FRONT AREA | 1
7 | HP/A/8 | ф300X2.6 | PIPE | DI | FRONT AREA | 1
8 | HP/A/9 | ф300X1.2 | PIPE | DI | FRONT AREA | 1
9 | HP/A/10 | ф300X2 | PIPE | DI | FRONT AREA | 1
10 | HP/A/11 -13 | ф500X5.5 | PIPE | Cast Iron | FRONT AREA | 3
11 | HP/A/14 | ф500X4.1 | PIPE | Cast Iron | FRONT AREA | 1
12 | HT/A/15 | ф 500X500X500 | TEE | Cast Iron | FRONT AREA | 1
13 | HM/A/16 | ф500 | SOCKET | Cast Iron | FRONT AREA | 1
14 | HM/A/17 | ф500 | SPIGOT | Cast Iron | FRONT AREA | 1
15 | HM/A/18 | ф500 | COLLAR | Cast Iron | FRONT AREA | 1
CHAITANYAPUR PUMPING STATION( NEAR STORE AREA)
1 | CP/A/01-06 | ф1000 x 5.5 | PIPE | DI | BESIDE SECURITY HOUSE | 6
2 | CP/A/07 | ф1000 x 4.5 | PIPE | DI | BESIDE SECURITY HOUSE | 1
3 | CP/A/08 | ф1000 x 2.3 | PIPE | DI | BESIDE SECURITY HOUSE | 1
4 | CP/A/09 | ф1000 x 4.1 | PIPE | DI | BESIDE SECURITY HOUSE | 1
5 | CP/A/10 | ф1000 x 1.95 | PIPE | DI | BESIDE SECURITY HOUSE | 1
6 | CP/A/11-15 | ф700 x 5.5 | PIPE | DI | BESIDE SECURITY HOUSE | 5
7 | CP/A/16 | ф700 x 5 | PIPE | DI | BESIDE SECURITY HOUSE | 1
8 | CP/A/17 | ф700 x 2.5 | PIPE | DI | BESIDE SECURITY HOUSE | 1
9 | CP/A/18 | ф700 x 5.9 | CUTTING PIECE | DI | BESIDE SECURITY HOUSE | 1
10 | CP/A/19 | ф700 x 3.5 | PIPE | DI | BESIDE SECURITY HOUSE | 1
11 | CP/A/20 | ф700 x 6.9 | CUTTING PIECE | DI | BESIDE SECURITY HOUSE | 1
12 | CP/A/21 | ф700 x 5.8 | CUTTING PIECE | DI | BESIDE SECURITY HOUSE | 1
13 | CP/B/22-39 | ф900 x 5.5 | PIPE | DI | BESIDE SECURITY HOUSE | 18
14 | CP/B/40-41 | ф900 x 2.3 | PIPE | DI | BESIDE SECURITY HOUSE | 2
15 | CP/B/42 | ф900 x 2.7 | PIPE | DI | BESIDE SECURITY HOUSE | 1
16 | CP/B/43 | ф900 x 3.5 | PIPE | DI | BESIDE SECURITY HOUSE | 1
17 | CP/B/44 | ф900 x 5 | CUTTING PIECE | DI | BESIDE SECURITY HOUSE | 1
18 | CP/B/45-54 | ф900 x 5.5 | PIPE | DI | BESIDE SECURITY HOUSE | 10
19 | CP/B/55 | ф500 x 2.8 | DOUBLE FLANGE | Cast Iron | BESIDE SECURITY HOUSE | 1
20 | CP/C/56-131 | ф200 x 4.5 | PIPE | MS | NEAR IOC PUMP HOUSE | 76
21 | CP/D/132-147 | ф600 x 5.5 | PIPE | Cast Iron | NEAR IOC PUMP HOUSE | 16
22 | CP/D/148-157 | ф750 x 5.5 | PIPE | Cast Iron | NEAR IOC PUMP HOUSE | 10
23 | CP/D/158-172 | ф600 x 5.5 | PIPE | Cast Iron | NEAR IOC PUMP HOUSE | 15
24 | CP/E/173-182 | ф750 x 5.5 | PIPE | DI | NEAR HOUSING COMPLEX | 10
25 | CP/E/183-249 | ф1100 x 3.9 | PIPE | Cast Iron | NEAR HOUSING COMPLEX | 67
26 | CP/E/250-267 | ф1100 x 1 | SOCKET CUT PIECE | Cast Iron | NEAR HOUSING COMPLEX | 18
27 | CP/E/268-275 | ф200 x 5.5 | PIPE | DI | NEAR HOUSING COMPLEX | 8
28 | CP/E/276 | ф200 x 4 | PIPE | DI | NEAR HOUSING COMPLEX | 1
29 | CP/E/277-279 | ф400 x 5.5 | PIPE | DI | NEAR HOUSING COMPLEX | 3
30 | CP/E/280-294 | ф600 x 5.5 | PIPE | Cast Iron | NEAR HOUSING COMPLEX | 15
31 | CP/E/295 | ф1100 x 2 | PIPE | Cast Iron | NEAR HOUSING COMPLEX | 1
32 | CP/F/296-312 | ф500X5.5 | PIPE | Cast Iron | NEAR HOUSING COMPLEX | 17
33 | CP/F/313-362 | ф600X5.5 | PIPE | Cast Iron | NEAR HOUSING COMPLEX | 50
34 | CP/F/363-412 | ф500X5.5 | PIPE | Cast Iron | NEAR HOUSING COMPLEX | 50
35 | CP/F/413-427 | ф400X5.5 | PIPE | Cast Iron | NEAR HOUSING COMPLEX | 15
36 | CP/F/428-460 | ф500X5.5 | PIPE | Cast Iron | NEAR HOUSING COMPLEX | 33
37 | CP/F/461-465 | ф400X5.5 | PIPE | Cast Iron | NEAR HOUSING COMPLEX | 5
38 | CP/G/466-476 | ф700X5.5 | PIPE | DI | NEAR HOUSING COMPLEX | 11
39 | CM/G/01-49 | ф1100 | SPIGOT | Cast Iron | NEAR HOUSING COMPLEX | 49
40 | CM/G/50-101 | ф1100 | SOCKET | Cast Iron | NEAR HOUSING COMPLEX | 52
41 | CM/G/102 | ф1100X11.25˚ | BEND | Cast Iron | NEAR HOUSING COMPLEX | 1
42 | CM/G/103-118 | ф1100X22.5˚ | BEND | Cast Iron | NEAR HOUSING COMPLEX | 16
43 | CM/G/119-129 | ф1100X45˚ | BEND | Cast Iron | NEAR HOUSING COMPLEX | 11
44 | CM/G/130-131 | ф1100X90˚ | BEND | Cast Iron | NEAR HOUSING COMPLEX | 2
45 | CM/G/132-176 | Ф125x11.5 | ROUND BAR | MS | NEAR HOUSING COMPLEX | 45
46 | CM/G/177-211 | ф125x3.8 | ROUND BAR | MS | NEAR HOUSING COMPLEX | 35
47 | CT/G/01-03 | ф1100x1100x600 | T JOINT | Cast Iron | NEAR HOUSING COMPLEX | 3
48 | CT/G/04-10 | ф1100x1100x1000 | T JOINT | Cast Iron | NEAR HOUSING COMPLEX | 7
CHAITANYAPUR PUMPING STATION(NEAR STORE AREA)
49 | CM/H/212 | ф600*22.5˚ | BEND | Cast Iron | STORE AREA | 1
50 | CM/H/213 | ф750 | DOUBLE COLLER | Cast Iron | STORE AREA | 1
51 | CM/H/214 | ф750 | FLANGE SOCKET | Cast Iron | STORE AREA | 1
52 | CM/H/215 | ф600*22.5˚ | BEND | Cast Iron | STORE AREA | 1
53 | CM/H/216 | ф600*45˚ | BEND | Cast Iron | STORE AREA | 1
54 | CM/H/217-223 | ф1100 | BOLTED COLLER WITH RING | Cast Iron | STORE AREA | 7
55 | CM/H/224 | ф350*11.25˚ | DS BEND | Cast Iron | STORE AREA | 1
56 | CM/H/225 | ф600*11.25˚ | ALL FLANGE BEND | Cast Iron | STORE AREA | 1
57 | CM/H/226 | ф600*11.25˚ | ALL FLANGE BEND | Cast Iron | STORE AREA | 1
58 | CM/H/227-232 | ф400*250 | DF REDUCER | Cast Iron | STORE AREA | 6
59 | CM/H/233-237 | ф600*400 | DF REDUCER | Cast Iron | STORE AREA | 5
60 | CM/H/238 | ф350 | SPIGOT | Cast Iron | STORE AREA | 1
61 | CM/H/239 | ф450 | SPIGOT | Cast Iron | STORE AREA | 1
62 | CM/H/240-243 | ф450 | SOCKET TAIL PIECE | Cast Iron | STORE AREA | 4
63 | CM/H/244-245 | ф400*250 | REDUCER | Cast Iron | STORE AREA | 2
64 | CM/H/246-248 | ф750 | SOCKET TAIL PIECE | Cast Iron | STORE AREA | 3
65 | CM/H/249-251 | ф400*250 | DF REDUCER | Cast Iron | STORE AREA | 3
66 | CM/H/252-254 | ф600*300 | DF REDUCER | Cast Iron | STORE AREA | 3
67 | CM/H/255-257 | ф600 | FLANGE SOCKET | Cast Iron | STORE AREA | 3
68 | CM/H/258 | ф600 | BOLTED COLLER | Cast Iron | STORE AREA | 1
69 | CM/H/259-263 | ф600*400 | REDUCER | Cast Iron | STORE AREA | 5
70 | CM/H/264 | ф750 | SOCKET TAIL PIECE | Cast Iron | STORE AREA | 1
71 | CM/H/265 | ф400 | SPIGOT | Cast Iron | STORE AREA | 1
72 | CM/H/266 | ф600*22.5˚ | DOUBLE SOCKET BEND | Cast Iron | STORE AREA | 1
73 | CM/H/267 | ф600*45˚ | DOUBLE SOCKET BEND | Cast Iron | STORE AREA | 1
74 | CM/H/268 | ф600*22.5˚ | DOUBLE SOCKET BEND | Cast Iron | STORE AREA | 1
75 | CM/H/269 | ф500*45 | DOUBLE SOCKET BEND | Cast Iron | STORE AREA | 1
76 | CM/H/270-277 | ф400*250 | REDUCER | Cast Iron | STORE AREA | 1
77 | CM/H/278 | ф750*500 | DF PIPE | Cast Iron | STORE AREA | 1
78 | CM/H/279-281 | ф400*250 | ALL FLANGE REDUCER | Cast Iron | STORE AREA | 3
79 | CM/H/282-284 | ф600*250 | ALL FLANGE REDUCER | Cast Iron | STORE AREA | 3
80 | CM/H/285 | ф400*90˚ | BEND | Cast Iron | STORE AREA | 1
81 | CM/H/286 | ф500*90˚ | ALL FLANGE BEND | Cast Iron | STORE AREA | 1
82 | CM/H/287 | ф600*200 | ALL FLANGE REDUCER | Cast Iron | STORE AREA | 1
83 | CM/H/288 | ф600*300 | DS REDUCER | Cast Iron | STORE AREA | 1
84 | CM/H/289 | ф600*400 | DS REDUCER | Cast Iron | STORE AREA | 1
85 | CM/H/290-291 | ф500*45˚ | BEND | Cast Iron | STORE AREA | 2
86 | CM/H/292 | ф600*22.5˚ | DS BEND | Cast Iron | STORE AREA | 1
87 | CM/H/293 | ф500*400 | DS REDUCER | Cast Iron | STORE AREA | 1
88 | CM/H/294-295 | ф600*22.5˚ | DOUBLE SOCKET BEND | Cast Iron | STORE AREA | 2
89 | CM/H/296 | ф350*750mm | DF PIPE | Cast Iron | STORE AREA | 1
90 | CM/H/297 | ф400 | SPIGOT | Cast Iron | STORE AREA | 1
91 | CM/H/298 | ф500 | SPIGOT | Cast Iron | STORE AREA | 1
92 | CM/H/299 | ф600 | SPIGOT | Cast Iron | STORE AREA | 1
93 | CM/H/300 | Ф600x11.25˚ | AF BEND | Cast Iron | STORE AREA | 1
94 | CM/H/301-305 | ф600 | SOCKET TAIL PIECE | Cast Iron | STORE AREA | 5
95 | CM/H/306 | ф500*45˚ | BEND | Cast Iron | STORE AREA | 1
96 | CM/H/307 | ф500*45˚ | BEND | Cast Iron | STORE AREA | 1
97 | CM/H/308 | ф750 | DS COLLER | Cast Iron | STORE AREA | 1
98 | CM/H/309-310 | ф250*150 | REDUCER | Cast Iron | STORE AREA | 2
99 | CM/H/311-315 | ф250*150 | DS REDUCER | Cast Iron | STORE AREA | 5
100 | CM/H/316 | ф600*45˚ | DF BEND | Cast Iron | STORE AREA | 1
101 | CM/H/317 | ф600*22.5˚ | DF BEND | Cast Iron | STORE AREA | 1
102 | CM/H/318-319 | ф500 | DS COLLER | Cast Iron | STORE AREA | 2
103 | CM/H/320 | ф400 | DS COLLER | Cast Iron | STORE AREA | 1
104 | CM/H/321 | ф750 | DS COLLER | Cast Iron | STORE AREA | 1
105 | CM/H/322 | ф600 | DS COLLER | Cast Iron | STORE AREA | 1
106 | CM/H/323 | ф600x22.5˚ | DS BEND | Cast Iron | STORE AREA | 1
107 | CM/H/324-325 | ф750*90˚ | DF BEND | Cast Iron | STORE AREA | 2
108 | CM/H/326-328 | ф600 | DS COLLER | Cast Iron | STORE AREA | 2
109 | CM/H/329-330 | ф500 | DS COLLER | Cast Iron | STORE AREA | 2
110 | CM/H/331 | ф600*45˚ | DS BEND | Cast Iron | STORE AREA | 1
111 | CM/H/332 | ф750 | SPIGOT TAIL PIECE | Cast Iron | STORE AREA | 1
112 | CM/H/333 | ф500 | DS COLLER | Cast Iron | STORE AREA | 1
113 | CM/H/334 | ф350*150 | REDUCER | Cast Iron | STORE AREA | 1
114 | CM/H/335-336 | ф500*250 | DF REDUCER | Cast Iron | STORE AREA | 2
115 | CM/H/337 | ф500*300 | DF REDUCER | Cast Iron | STORE AREA | 1
116 | CM/H/338 | ф500*300 | DF REDUCER | Cast Iron | STORE AREA | 1
117 | CM/H/339 | ф750*600 | REDUCER | Cast Iron | STORE AREA | 1
118 | CM/H/340-343 | ф450*45˚ | DF BEND | Cast Iron | STORE AREA | 3
119 | CM/H/344 | ф350*90˚ | DF BEND | Cast Iron | STORE AREA | 1
120 | CM/H/345 | ф600 | SOCKET TAIL PIECE | Cast Iron | STORE AREA | 1
121 | CM/H/346-349 | ф450*350 | DF REDUCER | Cast Iron | STORE AREA | 4
122 | CM/H/350-356 | ф450*250 | DF REDUCER | Cast Iron | STORE AREA | 7
123 | CM/H/357-358 | ф750 | SPIGOT TAIL PIECE | Cast Iron | STORE AREA | 2
124 | CM/H/359-360 | ф600 | SPIGOT TAIL PIECE | Cast Iron | STORE AREA | 2
125 | CM/H/361 | ф600*90˚ | DF BEND | Cast Iron | STORE AREA | 1
126 | CM/H/362 | ф750 | SOCKET TAIL PIECE | Cast Iron | STORE AREA | 1
127 | CM/H/363 | ф600*90˚ | DF BEND | Cast Iron | STORE AREA | 1
128 | CM/H/364-365 | ф750*22.5˚ | DF BEND | Cast Iron | STORE AREA | 2
129 | CM/H/366-369 | ф500*300 | DF REDUCER | Cast Iron | STORE AREA | 3
130 | CM/H/370-372 | ф500*250 | DF REDUCER | Cast Iron | STORE AREA | 2
131 | CM/H/373-379 | ф1100 | BLIND FLANGE | Cast Iron | STORE AREA | 7
132 | CM/H/380-383 | ф750 | BLIND FLANGE | Cast Iron | STORE AREA | 4
133 | CM/H/384 | ф350 | SPIGOT TAIL PIECE | Cast Iron | STORE AREA | 1
134 | CM/H/385 | ф250 | DUCK BEND | Cast Iron | STORE AREA | 1
135 | CM/H/386-389 | ф250*90˚ | DUCK BEND | Cast Iron | STORE AREA | 4
136 | CM/H/390 | ф350 | DS COLLER | Cast Iron | STORE AREA | 1
137 | CM/H/391-403 | ф500 | SPIGOT TAIL PIECE | Cast Iron | STORE AREA | 13
138 | CM/H/404-405 | ф500 | SOCKET TAIL PIECE | Cast Iron | STORE AREA | 2
139 | CM/H/406-417 | ф350 | SOCKET TAIL PIECE | Cast Iron | STORE AREA | 12
140 | CM/H/418-421 | ф400 | SOCKET TAIL PIECE | Cast Iron | STORE AREA | 3
141 | CM/H/422-423 | ф350*300 | DF REDUCER | Cast Iron | STORE AREA | 2
142 | CM/H/424 | ф500 | DUCK BEND | Cast Iron | STORE AREA | 1
143 | CM/H/425 | ф350 | SPIGOT TAIL PIECE | Cast Iron | STORE AREA | 1
144 | CM/H/426 | ф350 | SOCKET TAIL PIECE | Cast Iron | STORE AREA | 1
145 | CM/H/427 | ф600*11.25˚ | DF BEND | Cast Iron | STORE AREA | 1
146 | CM/H/428 | ф750 | DS COLLER | Cast Iron | STORE AREA | 1
147 | CM/H/429-432 | ф600*400 | DF REDUCER | Cast Iron | STORE AREA | 4
148 | CM/H/433 | ф600*500 | DF REDUCER | Cast Iron | STORE AREA | 1
149 | CM/H/434-435 | ф600*400 | DF REDUCER | Cast Iron | STORE AREA | 2
150 | CM/H/436 | ф500*22.5˚ | BEND | Cast Iron | STORE AREA | 1
151 | CM/H/437 | ф600 | DIRT BOX | Cast Iron | STORE AREA | 1
152 | CM/H/438-440 | ф750 | SOCKET TAIL PIECE | Cast Iron | STORE AREA | 3
153 | CM/H/441-444 | ф750 | SPIGOT TAIL PIECE | Cast Iron | STORE AREA | 4
154 | CM/H/445-446 | ф750*11.25˚ | BEND | Cast Iron | STORE AREA | 2
155 | CM/H/447 | ф750*22.5˚ | BEND | Cast Iron | STORE AREA | 1
156 | CM/H/448 | ф600 | SPIGOT TAIL PIECE | Cast Iron | STORE AREA | 1
157 | CM/H/449-451 | ф1100 | SPIGOT TAIL PIECE | Cast Iron | STORE AREA | 3
158 | CM/H/452-465 | ф300*150 | DF REDUCER | Cast Iron | STORE AREA | 14
159 | CM/H/466-477 | ф300*200 | DF REDUCER | Cast Iron | STORE AREA | 12
160 | CM/H/478 | ф450 | DS COLLER | Cast Iron | STORE AREA | 1
161 | CM/H/479 | ф450*45˚ | DS BEND | Cast Iron | STORE AREA | 1
162 | CM/H/480 | ф300*90˚ | DS BEND | Cast Iron | STORE AREA | 1
163 | CM/H/481 | ф750 | DS COLLER | Cast Iron | STORE AREA | 1
164 | CM/H/482 | ф350*22.5˚ | BEND | Cast Iron | STORE AREA | 1
165 | CM/H/483 | ф500*400 | REDUCER | Cast Iron | STORE AREA | 1
166 | CM/H/484 | ф400*22.5˚ | DS BEND | Cast Iron | STORE AREA | 1
167 | CM/H/485 | ф500*22.5˚ | DS BEND | Cast Iron | STORE AREA | 1
168 | CM/H/486 | ф350*11.25˚ | DS BEND | Cast Iron | STORE AREA | 1
169 | CM/H/487 | ф500*45˚ | DS BEND | Cast Iron | STORE AREA | 1
170 | CM/H/488-494 | ф500*22.5˚ | DS BEND | Cast Iron | STORE AREA | 7
171 | CM/H/495-501 | ф500*90˚ | DS BEND | Cast Iron | STORE AREA | 7
172 | CM/H/502-511 | ф500*90˚ | DS BEND | Cast Iron | STORE AREA | 10
173 | CM/H/512-521 | ф600*90˚ | DS BEND | Cast Iron | STORE AREA | 10
174 | CM/H/522-546 | ф1100*11.25˚ | DS BEND | Cast Iron | STORE AREA | 25
175 | CM/H/547 | ф1100 | SOCKET TAIL PIECE | Cast Iron | STORE AREA | 1
176 | CM/H/548-556 | ф750 | DS COLLER | Cast Iron | STORE AREA | 9
177 | CM/H/557-559 | ф600 | DS COLLER | Cast Iron | STORE AREA | 3
178 | CM/H/560-562 | ф500 | DS COLLER | Cast Iron | STORE AREA | 3
179 | CM/H/563-578 | ф250 | SOCKET | Cast Iron | STORE AREA | 16
180 | CM/H/579-580 | ф1100*750 | DF REDUCER | Cast Iron | STORE AREA | 2
181 | CM/H/581-584 | ф400*300 | DS REDUCER | Cast Iron | STORE AREA | 4
182 | CM/H/585 | ф700*90˚ | DS BEND | Cast Iron | STORE AREA | 1
183 | CM/H/586-593 | ф600*11.25˚ | DS BEND | Cast Iron | STORE AREA | 8
184 | CM/H/594-599 | ф500 | SOCKET | Cast Iron | STORE AREA | 6
185 | CM/H/600-607 | ф600 | SPIGOT | Cast Iron | STORE AREA | 8
186 | CM/H/608-617 | ф750 | SPIGOT | Cast Iron | STORE AREA | 10
187 | CM/H/618-620 | ф750 | SOCKET | Cast Iron | STORE AREA | 3
188 | CM/H/621-622 | ф750 | COLLER | Cast Iron | STORE AREA | 2
189 | CM/H/623-625 | ф600*22.5˚ | BEND | Cast Iron | STORE AREA | 3
190 | CM/H/626-640 | ф750 | SOCKET | Cast Iron | STORE AREA | 15
191 | CM/H/641-657 | ф750 | SPIGOT | Cast Iron | STORE AREA | 18
192 | CM/H/658-659 | ф600 | COLLER | Cast Iron | STORE AREA | 2
193 | CT/H/11 | ф500*500*500 | ALL SOCKET TEE | Cast Iron | STORE AREA | 1
194 | CT/H/12 | ф350*350*80 | SOCKET TEE | Cast Iron | STORE AREA | 1
195 | CT/H/13 | ф350*350*300 | ALL FLANGE TEE | Cast Iron | STORE AREA | 1
196 | CT/H/14 | ф300*300*80 | AF TEE | Cast Iron | STORE AREA | 1
197 | CT/H/15 | ф350*350*80 | AF TEE | Cast Iron | STORE AREA | 1
198 | CT/H/16-20 | ф350*350*250 | Y TEE | Cast Iron | STORE AREA | 5
199 | CT/H/21 | ф350*350*100 | AF TEE | Cast Iron | STORE AREA | 1
200 | CT/H/22 | ф350*350*200 | AF TEE | Cast Iron | STORE AREA | 1
201 | CT/H/23 | ф300*300*200 | AS TEE | Cast Iron | STORE AREA | 1
202 | CT/H/24 | ф350*350*250 | AS TEE | Cast Iron | STORE AREA | 1
203 | CT/H/25 | ф750*750*500 | AS TEE | Cast Iron | STORE AREA | 1
204 | CT/H/26-30 | ф250*250*250 | AF TEE | Cast Iron | STORE AREA | 5
205 | CT/H/31 | ф200*200*200 | AF TEE | Cast Iron | STORE AREA | 1
206 | CT/H/32 | ф350*350*150 | AF TEE | Cast Iron | STORE AREA | 1
207 | CT/H/33-47 | ф500*500*250 | AF TEE | Cast Iron | STORE AREA | 5
208 | CT/H/48 | ф750*750*300 | AF TEE | Cast Iron | STORE AREA | 1
209 | CT/H/49 | ф350*350*150 | AF TEE | Cast Iron | STORE AREA | 1
210 | CT/H/50 | ф1100*1100*750 | AF TEE | Cast Iron | STORE AREA | 1
211 | CT/H/51 | ф1100*1100*600 | AF TEE | Cast Iron | STORE AREA | 1
212 | CT/H/52 | ф200*200*150 | ALL SOCKET TEE | Cast Iron | STORE AREA | 1
213 | CT/H/53-54 | ф250*250*250 | ALL SOCKET TEE | Cast Iron | STORE AREA | 2
214 | CT/H/55-57 | ф350*350*200 | DOUBLE SOCKET TEE | Cast Iron | STORE AREA | 3
215 | CT/H/58-73 | ф500*500*250 | DOUBLE SOCKET TEE | Cast Iron | STORE AREA | 16
216 | CT/H/74 | ф350*350*300 | ALL SOCKET TEE | Cast Iron | STORE AREA | 1
217 | CT/H/75 | ф250*250*250 | ALL SOCKET TEE | Cast Iron | STORE AREA | 1
218 | CT/H/76 | ф500*500*500 | ALL SOCKET TEE | Cast Iron | STORE AREA | 1
219 | CT/H/77-98 | ф500*500*500 | ALL SOCKET TEE | Cast Iron | STORE AREA | 22
220 | CT/H/99-100 | ф750*750*600 | Y TEE | Cast Iron | STORE AREA | 2
221 | CT/H/101-111 | ф500*500*250 | ALL SOCKET TEE | Cast Iron | STORE AREA | 11
222 | CT/H/112-121 | ф350*350*200 | ALL SOCKET TEE | Cast Iron | STORE AREA | 10
223 | CT/H/122-129 | ф750*750*200 | AF TEE | Cast Iron | STORE AREA | 8
224 | CT/H/130-131 | ф750*750*300 | AF TEE | Cast Iron | STORE AREA | 2
225 | CP/H/477 | ф350*2 | DF PIPE | Cast Iron | STORE AREA | 1
226 | CP/H/478 | ф500*2 | DF PIPE | Cast Iron | STORE AREA | 1
227 | CP/H/479 | ф300*2 | DF PIPE | Cast Iron | STORE AREA | 1
228 | CP/H/480-484 | ф250*2.7 | DF PIPE | Cast Iron | STORE AREA | 5
229 | CP/H/485 | ф150*2.7 | DF PIPE | Cast Iron | STORE AREA | 1
230 | CP/H/486-487 | ф150*2.7 | DF PIPE | Cast Iron | STORE AREA | 2
231 | CP/H/488-489 | ф600*2 | DF PIPE | Cast Iron | STORE AREA | 2
232 | CP/H/490-492 | ф350*2 | DF PIPE | Cast Iron | STORE AREA | 3
233 | CP/H/493-498 | ф350*2.7 | DF PIPE | Cast Iron | STORE AREA | 6
234 | CP/H/499-505 | ф350*1 | DF PIPE | Cast Iron | STORE AREA | 7
235 | CP/H/506-516 | ф500*2 | DF PIPE | Cast Iron | STORE AREA | 11
236 | CP/H/517 | ф450*2 | DF PIPE | Cast Iron | STORE AREA | 1
237 | CP/H/518 | ф450*1.5 | DF PIPE | Cast Iron | STORE AREA | 1
238 | CP/H/519 | ф350*1 | DF PIPE | Cast Iron | STORE AREA | 1
239 | CP/H/520 | ф450*1.5 | DF PIPE | Cast Iron | STORE AREA | 1
240 | CP/H/521 | ф600*1 | DF PIPE | Cast Iron | STORE AREA | 1
241 | CP/H/522 | ф750*500MM | DF PIPE | Cast Iron | STORE AREA | 1
242 | CP/H/523 | ф500*600MM | DF PIPE | Cast Iron | STORE AREA | 1
243 | CP/H/524 | ф450*500 | DF PIPE | Cast Iron | STORE AREA | 1
244 | CP/H/525 | ф500*500 | DF PIPE | Cast Iron | STORE AREA | 1
245 | CP/H/526-527 | ф500*600MM | DF PIPE | Cast Iron | STORE AREA | 2
246 | CP/H/528 | ф500*300 | DF PIPE | Cast Iron | STORE AREA | 1
247 | CP/H/529-530 | ф350*900 | DF PIPE | Cast Iron | STORE AREA | 2
248 | CP/H/531 | ф250*1MT | DF PIPE | Cast Iron | STORE AREA | 1
249 | CP/H/532 | ф350*2 | DF PIPE | Cast Iron | STORE AREA | 1
250 | CP/H/533 | ф250*2 | DF PIPE | Cast Iron | STORE AREA | 1
251 | CP/H/534-538 | ф350*2 | DF PIPE | Cast Iron | STORE AREA | 5
252 | CP/H/539-544 | ф250*2 | DF PIPE | Cast Iron | STORE AREA | 6
253 | CP/H/545-546 | ф250*1.5 | DF PIPE | Cast Iron | STORE AREA | 2
254 | CP/H/547 | ф250*1.5 | DF PIPE | DI | STORE AREA | 1
255 | CP/H/548 | ф350*600MM | DF PIPE | DI | STORE AREA | 1
256 | CP/H/649-554 | ф300*1MT | DF PIPE | Cast Iron | STORE AREA | 6
257 | CP/H/555-562 | ф300-2 | DF PIPE | Cast Iron | STORE AREA | 8
258 | CP/H/563-564 | ф200*1.5 | DF PIPE | Cast Iron | STORE AREA | 2
259 | CP/H/565 | ф250*1 | DF PIPE | Cast Iron | STORE AREA | 1
260 | CP/H/566-571 | ф600*2 | DF PIPE | Cast Iron | STORE AREA | 6
261 | CP/H/572-578 | ф750*2 | DF PIPE | Cast Iron | STORE AREA | 7
262 | CP/H/579-585 | ф750*1 | DF PIPE | Cast Iron | STORE AREA | 7
263 | CP/H/586 | ф1100*1 | DF PIPE | Cast Iron | STORE AREA | 1
264 | CV/H/1-7 | ф200 | SLUICE VALVE | Cast Iron | STORE AREA | 7
265 | CV/H/8-11 | ф300 | SLUICE VALVE | Cast Iron | STORE AREA | 4
266 | CV/H/12-14 | ф200 | SLUICE VALVE | Cast Iron | STORE AREA | 3
267 | CV/H/15 | ф500 | SLUICE VALVE | Cast Iron | STORE AREA | 1
268 | CV/H/16 | ф350 | SLUICE VALVE | Cast Iron | STORE AREA | 1
269 | CV/H/17 | ф350 | SLUICE VALVE | Cast Iron | STORE AREA | 1
CHAITANYAPUR PUMPING STATION(NEAR STORE AREA)
270 | CM/H/670-678 | ф800*400 | TAIL PIECE | Cast Iron | STORE AREA | 9
271 | CM/H/679-682 | ф750*200 | TAIL PIECE | Cast Iron | STORE AREA | 4
272 | CM/H/683-685 | ф650 | RING | Cast Iron | STORE AREA | 3
273 | CM/H/686 | ф500*45˚ | DS BEND | Cast Iron | STORE AREA | 1
274 | CM/H/687-690 | ф1100*22.5˚ | BEND | Cast Iron | STORE AREA | 4
275 | CM/H/691-692 | ф1100*90˚ | BEND | Cast Iron | STORE AREA | 2
276 | CM/H/693-705 | ф1100 | TAIL PIECE | Cast Iron | STORE AREA | 15
277 | CM/H/706 | ф300*250 | DF BEND | Cast Iron | STORE AREA | 1
278 | CM/H/707-710 | ф600*400 | DF REDUCER | Cast Iron | STORE AREA | 4
279 | CM/H/711-712 | ф500*350 | DF REDUCER | Cast Iron | STORE AREA | 2
280 | CM/H/713-714 | ф600*400 | DF REDUCER | Cast Iron | STORE AREA | 2
281 | CM/H/715-716 | ф750*750 | SOCKET | Cast Iron | STORE AREA | 2
282 | CM/H/719-722 | ф250*90˚ | BEND | Cast Iron | STORE AREA | 4
283 | CT/H/132 | ф1100*1100*600 | Y TEE | Cast Iron | STORE AREA | 1
284 | CT/H/133 | ф1100*1100*700 | AF TEE | Cast Iron | STORE AREA | 1
285 | CT/H/134-139 | ф500*500*100 | DF TEE | Cast Iron | STORE AREA | 6
286 | CT/H/140-142 | ф350*350*100 | DF TEE | Cast Iron | STORE AREA | 2
287 | CT/H/143 | ф400*400*200 | Y TEE | Cast Iron | STORE AREA | 1
288 | CT/H/144-150 | ф500*500*250 | DF TEE | Cast Iron | STORE AREA | 7
289 | CT/H/151-157 | ф400*400*200 | DF TEE | Cast Iron | STORE AREA | 7
290 | CT/H/158-160 | ф350*350*200 | DF TEE | Cast Iron | STORE AREA | 3
291 | CT/H/161-162 | ф500*500*250 | DF TEE | Cast Iron | STORE AREA | 2
292 | CT/H/163-164 | ф300*300*80 | AF TEE | Cast Iron | STORE AREA | 2
293 | CP/H/587-593 | ф1100*2 | DFP | Cast Iron | STORE AREA | 7
294 | CP/H/594-601 | ф350*5.5 | DFP | Cast Iron | STORE AREA | 8
295 | CP/H/602-631 | ф500*2 | DFP | Cast Iron | STORE AREA | 30
296 | CP/H/632-641 | ф250*2.5 | DFP | Cast Iron | STORE AREA | 10
297 | CP/H/642-648 | ф350*6 | DFP | Cast Iron | STORE AREA | 7
298 | CP/H/649 | ф750*1 | DFP | Cast Iron | STORE AREA | 1
299 | CP/H/650 | ф500*1.2 | DFP | Cast Iron | STORE AREA | 1
300 | CP/H/651 | ф600*1 | DFP | Cast Iron | STORE AREA | 1
301 | CP/H/652-653 | ф600*600mm | DFP | Cast Iron | STORE AREA | 2
302 | CP/H/349-353 | ф1100*1 | PIPE | Cast Iron | STORE AREA | 4
303 | CP/H/354-357 | ф1100*3 | PIPE | Cast Iron | STORE AREA | 4
304 | CP/H/358 | ф300*5 | PIPE | Cast Iron | STORE AREA | 1
305 | CP/H/359 | ф400*1.5 | PIPE | Cast Iron | STORE AREA | 1
306 | CP/H/360-363 | ф750*2 | PIPE | Cast Iron | STORE AREA | 4
307 | CP/H/364-365 | ф500*3 | PIPE | Cast Iron | STORE AREA | 2
308 | CP/H/366-391 | ф900*2 | PIPE | DI | STORE AREA | 26
309 | CP/H/392 | ф900*7 | PIPE | DI | STORE AREA | 1
310 | CP/H/393 | ф900*2 | PIPE | DI | STORE AREA | 1
311 | CP/H/394-402 | ф250*5.5 | PIPE | Cast Iron | STORE AREA | 9
312 | CV/H/46-53 | ф200 | SLUICE VALVE | Cast Iron | STORE AREA | 8
313 | CV/H/54-56 | ф250 | SLUICE VALVE | Cast Iron | STORE AREA | 3
314 | CV/H/57-58 | ф200 | AIR VALVE | Cast Iron | STORE AREA | 2
315 | CV/H/59-65 | ф200 | AIR VALVE | Cast Iron | STORE AREA | 6
316 | CV/H/66 | ф150 | AIR VALVE | Cast Iron | STORE AREA | 1
317 | CV/H/67-70 | ф700 | GATE VALVE | Cast Iron | STORE AREA | 4
318 | CV/H/71 | ф600 | GATE VALVE | Cast Iron | STORE AREA | 1
319 | CV/H/72-74 | ф1100 | BUTTER FLY VALVE | Cast Iron | STORE AREA | 3
320 | CV/H/75 | ф750 | NRV | Cast Iron | STORE AREA | 1
321 | CV/H/76 | ф1100 | NRV | Cast Iron | STORE AREA | 1
322 | CV/H/77 | ф600 | GATE VALVE | Cast Iron | STORE AREA | 1
323 | CV/H/78 | ф500 | GATE VALVE | Cast Iron | STORE AREA | 1
324 | CV/H/79 | ф500 | NRV | Cast Iron | STORE AREA | 1
325 | CV/H/80 | ф600 | NRV | Cast Iron | STORE AREA | 1
326 | CV/H/81 | ф500 | GATE VALVE | Cast Iron | STORE AREA | 1
327 | CV/H/82-86 | ф750 | NRV | Cast Iron | STORE AREA | 5
BASUDEVPUR PUMPING STATION
1 | BP/A/1 | Ф600*1.9 | DF PIPE | Cast Iron | FRONT AREA | 1
2 | BP/A/2 | ф600*2.4 | PIPE | DI | FRONT AREA | 1
3 | BP/A/3 | Ф600*1 | PIPE | DI | FRONT AREA | 1
4 | BP/A/4-59 | ф600*5.5 | PIPE | DI | FRONT AREA | 56
5 | BP/A/60-61 | ф200*5 | PIPE | DI | FRONT AREA | 2
6 | BP/A/62 | ф200*3 | PIPE | DI | FRONT AREA | 1
7 | BP/A/63-71 | ф150*5.5 | PIPE | DI | FRONT AREA | 8
8 | BP/A/72-82 | ф100*5.5 | PIPE | DI | FRONT AREA | 11
9 | BP/A/83-97 | ф500*2.75 | PIPE | Cast Iron | FRONT AREA | 15
10 | BP/A/98-101 | ф500*3 | PIPE | DI | FRONT AREA | 4
11 | BP/A/102 | ф750*2 | PIPE | MS | FRONT AREA | 1
12 | BP/A/103 | ф350*2.3 | PIPE | Cast Iron | FRONT AREA | 1
13 | BP/A/104-109 | ф500*2.7 | DF PIPE | Cast Iron | FRONT AREA | 6
14 | BP/A/110-121 | ф350*2.75 | PIPE | Cast Iron | FRONT AREA | 12
15 | BP/A/122-135 | ф300*2 | DF PIPE | Cast Iron | FRONT AREA | 14
16 | BP/A/136-144 | ф350*2.75 | DF PIPE | Cast Iron | FRONT AREA | 9
17 | BP/A/145-146 | ф600*2.8 | PIPE | DI | FRONT AREA | 2
18 | BP/A/147 | ф500*1 | DF PIPE | Cast Iron | FRONT AREA | 1
19 | BP/A/148 | ф450*1 | DF PIPE | Cast Iron | FRONT AREA | 1
20 | BP/A/149 | ф200*2.75 | DF PIPE | Cast Iron | FRONT AREA | 1
21 | BP/A/150-152 | ф300*2 | DF PIPE | Cast Iron | FRONT AREA | 3
22 | BP/A/153-169 | ф250*2 | DF PIPE | Cast Iron | FRONT AREA | 17
23 | BP/A/170-172 | ф200*1.5 | PIPE | Cast Iron | FRONT AREA | 3
24 | BP/A/173 | ф250*1.8 | PIPE | Cast Iron | FRONT AREA | 1
25 | BP/A/174-182 | ф300*2 | PIPE | Cast Iron | FRONT AREA | 19
26 | BP/A/183 | ф600*3.5 | PIPE | Cast Iron | FRONT AREA | 1
27 | BP/A/184-186 | ф600*5.5 | PIPE | Cast Iron | FRONT AREA | 3
28 | BP/A/187 | ф750*3.5 | PIPE | Cast Iron | FRONT AREA | 1
29 | BP/A/188 | ф750*5 | PIPE | Cast Iron | FRONT AREA | 1
30 | BP/A/189 | ф750*1.75 | PIPE | Cast Iron | FRONT AREA | 1
31 | BP/A/190-192 | ф500*2.9 | PIPE | Cast Iron | FRONT AREA | 3
32 | BP/A/193 | ф500*1.5 | PIPE | Cast Iron | FRONT AREA | 1
33 | BP/A/194 | ф600*5.5 | PIPE | Cast Iron | FRONT AREA | 1
34 | BP/A/195 | ф500*5.5 | PIPE | Cast Iron | FRONT AREA | 1
35 | BP/A/196-202 | ф600*5.5 | PIPE | Cast Iron | FRONT AREA | 7
36 | BP/A/203-207 | ф500*5.5 | PIPE | Cast Iron | FRONT AREA | 5
37 | BP/A/208 | ф750*5.5 | PIPE | Cast Iron | FRONT AREA | 1
38 | BP/A/209 | ф1100*4 | PIPE | Cast Iron | FRONT AREA | 1
39 | BP/A/210 | ф1100*2 | DF PIPE | Cast Iron | FRONT AREA | 1
40 | BP/A/211 | ф500*2.75 | DF PIPE | Cast Iron | FRONT AREA | 1
41 | BP/A/212-213 | ф500*1.2 | DF PIPE | Cast Iron | FRONT AREA | 2
42 | BP/A/214 | 600*1.5 | DF PIPE | Cast Iron | FRONT AREA | 1
43 | BP/A/215-217 | ф600*450mm | DF PIPE | Cast Iron | FRONT AREA | 3
44 | BP/A/218 | ф750*450mm | DF PIPE | Cast Iron | FRONT AREA | 1
45 | BP/A/219 | ф500*1.2 | PIPE | Cast Iron | FRONT AREA | 1
46 | BP/A/220-221 | ф1100*400mm | DF PIPE | Cast Iron | FRONT AREA | 2
47 | BP/A/222-223 | ф600*450mm | DF PIPE | Cast Iron | FRONT AREA | 2
48 | BP/A/224 | ф750*350mm | PIPE | Cast Iron | FRONT AREA | 1
49 | BP/A/225-227 | ф250*5.5 | PIPE | DI | FRONT AREA | 3
50 | BP/A/228-230 | ф750*2.5 | PIPE | Cast Iron | FRONT AREA | 3
51 | BP/A/231 | ф750*5 | PIPE | Cast Iron | FRONT AREA | 1
52 | BP/A/232 | ф350*1.2 | PIPE | Cast Iron | FRONT AREA | 1
53 | BP/A/233-251 | ф500*5.5 | PIPE | Cast Iron | FRONT AREA | 19
54 | BP/A/252-254 | ф500*4 | PIPE | Cast Iron | FRONT AREA | 3
55 | BP/A/255-256 | ф500*2 | PIPE | Cast Iron | FRONT AREA | 2
56 | BP/A/257 | ф500*2.4 | PIPE | Cast Iron | FRONT AREA | 1
57 | BP/A/258-259 | ф800*5.5 | PIPE | DI | FRONT AREA | 2
58 | BP/A/260-271 | ф600*5.5 | PIPE | DI | FRONT AREA | 12
59 | BP/A/272 | ф900*5.5 | PIPE | DI | FRONT AREA | 1
60 | BP/B/273-315 | ф250*5.5 | PIPE | DI | NEAR PUMP HOUSE | 43
61 | BP/B/316 | ф250*600mm | DF PIPE | DI | NEAR PUMP HOUSE | 1
62 | BP/B/317-377 | ф450*3.5 | PIPE | DI | NEAR PUMP HOUSE | 61
63 | BP/B/378-380 | ф450*3 | PIPE | DI | NEAR PUMP HOUSE | 3
64 | BP/B/381 | ф600*5.5 | PIPE | DI | NEAR PUMP HOUSE | 1
65 | BP/B/382-383 | ф600*3 | PIPE | DI | NEAR PUMP HOUSE | 2
66 | BP/B/384 | ф600*2.3 | PIPE | DI | NEAR PUMP HOUSE | 1
67 | BT/A/01 | ф250*250*200 | AF TEE | Cast Iron | FRONT AREA | 1
68 | BT/A/02 | ф250*250*250 | AF TEE | Cast Iron | FRONT AREA | 1
69 | BT/A/03-04 | ф350*350*200 | AF TEE | Cast Iron | FRONT AREA | 2
70 | BT/A/05 | ф250*250*250 | AF YTEE | Cast Iron | FRONT AREA | 1
71 | BT/A/06 | ф600*600*300 | AF TEE | Cast Iron | FRONT AREA | 1
72 | BT/A/07 | ф600*600*150 | SOCKET TEE | Cast Iron | FRONT AREA | 1
73 | BT/A/08 | ф350*350*80 | SOCKET TEE | Cast Iron | FRONT AREA | 1
74 | BT/A/09-10 | ф600*600*600 | AF TEE | Cast Iron | FRONT AREA | 2
75 | BT/A/11 | ф600*600*600 | AS TEE | Cast Iron | FRONT AREA | 1
76 | BT/A/12 | 500*500*350 | AF TEE | Cast Iron | FRONT AREA | 1
77 | BT/A/13 | ф500*500*150 | AF TEE | Cast Iron | FRONT AREA | 1
78 | BT/A/14 | 500*500*150 | ALL FLANGE TEE | Cast Iron | FRONT AREA | 1
79 | BT/A/15 | ф250*250*250 | AF TEE | Cast Iron | FRONT AREA | 1
80 | BT/A/16 | 750*750*600 | AF TEE | Cast Iron | FRONT AREA | 1
81 | BT/A/17 | ф500*500*150 | AF YTEE | Cast Iron | FRONT AREA | 1
82 | BT/A/18 | ф1100*1100*600 | AF TEE | Cast Iron | FRONT AREA | 1
83 | BM/A/1-2 | ф200 | SPG TAIL PIECE | Cast Iron | FRONT AREA | 2
84 | BM/A/3 | ф500 | SPG TAIL PIECE | Cast Iron | FRONT AREA | 1
85 | BM/A/4-5 | ф600 | SPG TAIL PIECE | Cast Iron | FRONT AREA | 2
86 | BM/A/6-7 | 400*11.25 | ALL SOCKET BEND | Cast Iron | FRONT AREA | 2
87 | BM/A/8 | ф400*22.5 | ALL SOCKET BEND | Cast Iron | FRONT AREA | 1
88 | BM/A/9-10 | ф600*22.5˚ | DF BEND | Cast Iron | FRONT AREA | 2
89 | BM/A/11 | ф600 | COLLER | Cast Iron | FRONT AREA | 1
90 | BM/A/12 | ф400 | COLLER | Cast Iron | FRONT AREA | 1
91 | BM/A/13 | ф750 | DF COLLER | MS | FRONT AREA | 1
92 | BM/A/14-30 | ф600 | COLLER | Cast Iron | FRONT AREA | 17
93 | BM/A/31-36 | 600*11.25˚ | COLLER | Cast Iron | FRONT AREA | 6
94 | BM/A/37-43 | ф600*45˚ | DF BEND | Cast Iron | FRONT AREA | 7
95 | BM/A/44 | 750*11.25˚ | DC BEND | Cast Iron | FRONT AREA | 1
96 | BM/A/45-46 | ф600 | SPG TAIL PIECE | Cast Iron | FRONT AREA | 2
97 | BM/A/47 | ф750 | SPG TAIL PIECE | Cast Iron | FRONT AREA | 1
98 | BM/A/48 | ф500 | SPG TAIL PIECE | Cast Iron | FRONT AREA | 1
99 | BM/A/49-50 | ф800 | FLANGE WITH COLLER | Cast Iron | FRONT AREA | 2
100 | BM/A/51-52 | ф600*22.5˚ | DOUBLE SOCKET BEND | Cast Iron | FRONT AREA | 2
101 | BM/A/53 | ф600 | SPG TAIL PIECE | Cast Iron | FRONT AREA | 1
102 | BM/A/54 | ф600*45˚ | DC BEND | Cast Iron | FRONT AREA | 1
103 | BM/A/55-56 | ф500*45˚ | DC BEND | Cast Iron | FRONT AREA | 2
104 | BM/A/57 | ф400*45˚ | DC BEND | Cast Iron | FRONT AREA | 1
105 | BM/A/58 | ф400*45˚ | DF BEND | Cast Iron | FRONT AREA | 1
106 | BM/A/59 | ф350*90˚ | DOUBLE SOCKET BEND | Cast Iron | FRONT AREA | 1
107 | BM/A/60 | ф250*45˚ | SINGLE COLLER BEND | Cast Iron | FRONT AREA | 1
108 | BM/A/61 | ф300*45˚ | DOUBLE SOCKET BEND | Cast Iron | FRONT AREA | 1
109 | BM/A/62 | ф300*22.5˚ | DOUBLE SOCKET BEND | Cast Iron | FRONT AREA | 1
110 | BM/A/63 | ф600 | SPG TAIL PIECE | Cast Iron | FRONT AREA | 1
111 | BM/A/64 | ф750*250mm | ONE SIDE COLLER & FLANGE | Cast Iron | FRONT AREA | 1
112 | BM/A/65-66 | ф600*250 mm | ONE SIDE COLLER & FLANGE | Cast Iron | FRONT AREA | 2
113 | BM/A/67 | ф500*90˚ | DC BEND | Cast Iron | FRONT AREA | 1
114 | BM/A/68-69 | ф500*45˚ | AF BEND | Cast Iron | FRONT AREA | 2
115 | BM/A/70-71 | ф500*90˚ | AF BEND | Cast Iron | FRONT AREA | 2
116 | BM/A/72 | ф350*45˚ | AF BEND | Cast Iron | FRONT AREA | 1
117 | BM/A/73-74 | ф500*22.5˚ | DC BEND | Cast Iron | FRONT AREA | 2
118 | BM/A/75-76 | ф500*45˚ | DC BEND | Cast Iron | FRONT AREA | 2
119 | BM/A/77 | ф750 | SPG TAIL PIECE | Cast Iron | FRONT AREA | 1
120 | BM/A/78 | ф750*22.5˚ | DF BEND | Cast Iron | FRONT AREA | 1
121 | BM/A/79-80 | ф750 | SPG TAIL PIECE | Cast Iron | FRONT AREA | 2
122 | BM/A/81 | ф750 | TAIL PIECE | Cast Iron | FRONT AREA | 1
123 | BM/A/82-83 | ф1100 | SPG TAIL PIECE | Cast Iron | FRONT AREA | 2
124 | BM/A/84 | ф750*600mm | DF BEND | Cast Iron | FRONT AREA | 1
125 | BM/A/85 | ф600 | COLLER | Cast Iron | FRONT AREA | 1
126 | BM/A/86 | ф500*60mm | COLLER | Cast Iron | FRONT AREA | 1
127 | BM/A/87 | ф500*300mm | COLLER | Cast Iron | FRONT AREA | 1
128 | BM/A/88 | ф750*300mm | COLLER | Cast Iron | FRONT AREA | 1
129 | BM/A/89 | ф750*22.5˚ | BEND | Cast Iron | FRONT AREA | 1
130 | BM/B/90 | ф250*150 | DF REDUCER | Cast Iron | NEAR PUMP HOUSE | 1
131 | BM/B/91 | ф250*250*250*250 | 4 WAY TEE | Cast Iron | NEAR PUMP HOUSE | 1
132 | BV/A/01 | ф600 | SLUICE VALVE | Cast Iron | FRONT AREA | 1
133 | BP385-390 | ф800 | PIPE | DI | NEAR PUMP HOUSE | 6
134 | BP 391 | ф250 | PIPE | DI | NEAR PUMP HOUSE | 1
135 | BP392 | ф150 | DF PIPE | CI | NEAR PUMP HOUSE | 1
136 | BM393-394 | 1000 LTR | WATER TANK | PVC | NEAR PUMP HOUSE | 2
137 | BM395-397 | 2000 LTR | WATER TANK | PVC | NEAR PUMP HOUSE | 3

## UNUSABLE MATERIAL LIST
UNSERVICEABLE MATERIAL
GEONKHALI OLD WTP
SL NO. | CODE NAME | DIMENSION(DIA MM XLENGTH MTR) | DESCRIPTION | MATERIAL COMPOSITION | LOCATION | QUANTITY
1 | GP/A/1-6 | ф1100*5.5 | PIPE | CAST IRON | NEAR ELECT. SUB STATION | 6
2 | GP/A/7 | ф750*6 | PIPE | CAST IRON |  | 1
3 | GP/B/8 | ф450*6 | PIPE | MS | NEAR CWR | 1
4 | GP/B/9 | ф450*3 | PIPE | MS | NEAR CWR | 1
5 | GP/B/10-12 | ф1100*1 | PIPE | CAST IRON | NEAR CWR | 3
6 | GV/B/13 | ф500 | SLUICE VALVE | CAST IRON | NEAR CWR | 1
7 | GP/B/14 | ф450*1.5 DF | PIPE | MS | NEAR CWR | 1
8 | GP/B/15 | ф450*1.5 DF | PIPE | CAST IRON | NEAR CWR | 1
9 | GP/B/16 | ф250*2 DF | PIPE | CAST IRON | NEAR CWR | 1
10 | GP/B/17 | ф1000 | PIPE | CAST IRON | NEAR CWR | 1
HATIBERIA PUMPING STATION
1 | HP/A/1 | ф500*3.5 | PIPE | CAST IRON | FRONT AREA | 1
2 | HP/A/2 | ф500*1.4 | PIPE | CAST IRON | FRONT AREA | 1
3 | HP/A/3 | ф500*700mm | PIPE | CAST IRON | FRONT AREA | 1
4 | HP/A/4 | ф300*200mm | PIPE | CAST IRON | FRONT AREA | 1
5 | HP/A/5 | ф300*1.6 | PIPE | CAST IRON | FRONT AREA | 1
6 | HP/A/6 | ф250*900mm | PIPE | CAST IRON | FRONT AREA | 1
7 | HP/A/7 | ф250*900mm | PIPE | CAST IRON | FRONT AREA | 1
8 | HP/A/8 | ф250*900mm | PIPE | CAST IRON | FRONT AREA | 1
9 | HP/A/9 | ф250*1.7 | PIPE | CAST IRON | FRONT AREA | 1
10 | HP/A/10 | ф350*2.6 | PIPE | CAST IRON | FRONT AREA | 1
11 | HP/A/11 | ф250*2.5 | PIPE | CAST IRON | FRONT AREA | 1
CHAITANYAPUR PUMPING STATION
1 | CP/D/1-20 | ф600*5.5 | PIPE | CAST IRON | BESIDE HOUSING COMPLEX | 20
2 | CP/D/21-50 | ф750*5.5 | PIPE | CAST IRON | BESIDE HOUSING COMPLEX | 30
3 | CP/D/51-73 | ф600*5.5 | PIPE | CAST IRON | BESIDE HOUSING COMPLEX | 23
4 | CP/E/74-83 | ф750*5.5 | PIPE | CAST IRON | BESIDE HOUSING COMPLEX | 10
5 | CP/E/84-86 | ф350*5.5 | PIPE | CAST IRON | BESIDE HOUSING COMPLEX | 3
6 | CP/E/87-102 | ф600*5.5 | PIPE | CAST IRON | BESIDE HOUSING COMPLEX | 16
7 | CP/F/103-142 | ф500*5.5 | PIPE | CAST IRON | BESIDE HOUSING COMPLEX | 40
8 | CP/F/143-199 | ф600*5.5 | PIPE | CAST IRON | BESIDE HOUSING COMPLEX | 57
9 | CP/F/200-258 | ф500*5.5 | PIPE | CAST IRON | BESIDE HOUSING COMPLEX | 59
10 | CP/F/259-268 | ф400*5.5 | PIPE | CAST IRON | BESIDE HOUSING COMPLEX | 10
11 | CP/F/269-301 | ф500*5.5 | PIPE | CAST IRON | BESIDE HOUSING COMPLEX | 23
12 | CP/F/302-306 | ф400*5.5 | PIPE | CAST IRON | BESIDE HOUSING COMPLEX | 5
13 | CP/G/307-315 | ф500*2.4 | PIPE | CAST IRON | BESIDE HOUSING COMPLEX | 9
14 | CP/G/316-335 | ф500*2.5 | PIPE | CAST IRON | BESIDE HOUSING COMPLEX | 20
15 | CP/H/336 | ф450*1 | PIPE | CAST IRON | STORE AREA | 1
16 | CP/H/337-338 | ф500 | PIPE | CAST IRON | STORE AREA | 2
17 | CP/H/339 | ф600 | PIPE | CAST IRON | STORE AREA | 1
18 | CP/H/340-341 | ф500*1.9 | PIPE | CAST IRON | STORE AREA | 2
19 | CP/H/342 | ф700*500 | PIPE | CAST IRON | STORE AREA | 1
20 | CP/H/343 | ф500*1.9 | PIPE | MILD STEEL | STORE AREA | 1
21 | CP/H/344 | ф400 | DF PIPE | CAST IRON | STORE AREA | 1
22 | CP/H/345 | ф250*2 | PIPE | CAST IRON | STORE AREA | 1
23 | CP/H/346-348 | 200*3.5 | PIPE | DUCTILE IRON | STORE AREA | 3
24 | CM/H/337-338 | ф600 | SPLIT COLLER | CAST IRON | STORE AREA | 2
25 | CM/H/339 | ф500 | SPLIT COLLER | CAST IRON | STORE AREA | 1
26 | CM/H/340-343 | ф600 | BOLTED COLLER | CAST IRON | STORE AREA | 4
27 | CM/H/344-347 | ф400 | BOLTED COLLER | CAST IRON | STORE AREA | 4
28 | CM/H/348-349 | ф350 | NRV | CAST IRON | STORE AREA | 2
29 | CM/H/350-352 | ф250 | NRV | CAST IRON | STORE AREA | 3
30 | CM/H/353-360 | ф1100 | FLANGE RING | CAST IRON | STORE AREA | 8
31 | CM/H/361 | ф500 | SLUICE VALVE | CAST IRON | STORE AREA | 1
32 | CM/H/362-363 | ф500 | DS COLLER | CAST IRON | STORE AREA | 2
33 | CM/H/364-365 | ф500*45 | DS BEND | CAST IRON | STORE AREA | 2
34 | CM/H/366-368 | ф600 | SPLIT COLLER | CAST IRON | STORE AREA | 3
35 | CM/H/369-370 | ф500 | SPLIT COLLER | CAST IRON | STORE AREA | 2
36 | CM/H/371 | ф750 | SPLIT COLLER | CAST IRON | STORE AREA | 1
37 | CM/H/372 | ф1100 | SPLIT COLLER | CAST IRON | STORE AREA | 1
38 | CM/H/373-374 | ф500 | SPLIT COLLER | CAST IRON | STORE AREA | 2
39 | CM/H/375-379 | ф1100 | RING | CAST IRON | STORE AREA | 5
40 | CM/H/380 | ф450*250 | DF REDUCER | CAST IRON | STORE AREA | 1
41 | CM/H/381 | ф600 | BOLTED COLLER | CAST IRON | STORE AREA | 1
42 | CM/H/382 | ф600 | SPIGOT TAIL PIECE | CAST IRON | STORE AREA | 1
43 | CM/H/383-392 | ф15 | PUMP | CAST IRON | STORE AREA | 10
44 | CM/H/393 | ф500 | BOLTED COLLER | CAST IRON | STORE AREA | 1
45 | CM/H/394 | ф350 | BOLTED COLLER | CAST IRON | STORE AREA | 1
46 | CM/H/395 | ф500*11.25˚ | BEND | CAST IRON | STORE AREA | 1
47 | CM/H/396-411 | ф250 | SOCKET BEND | CAST IRON | STORE AREA | 16
48 | CV/H/1-3 | ф600 | BUTTER FLY VALVE | CAST IRON | STORE AREA | 3
49 | CV/H/4 | ф250 | SLUICE VALVE | CAST IRON | STORE AREA | 1
50 | CV/H/5 | ф250 | SLUICE VALVE | CAST IRON | STORE AREA | 1
51 | CV/H/6-13 | ф200 | PRESSURE RELEASE VALVE | CAST IRON | STORE AREA | 8
52 | CV/H/14 | ф400 | SLUICE VALVE | CAST IRON | STORE AREA | 1
53 | CV/H/15 | ф300 | SLUICE VALVE | CAST IRON | STORE AREA | 1
54 | CV/H/16-17 | ф200 | SLUICE VALVE | CAST IRON | STORE AREA | 2
55 | CV/H/18 | ф150 | SLUICE VALVE | CAST IRON | STORE AREA | 1
56 | CV/H/19 | ф350 | NRV | CAST IRON | STORE AREA | 1
57 | CV/H/20-21 | ф300 | PRESSURE RELEASE V/V | CAST IRON | STORE AREA | 2
58 | CV/H/22-23 | ф250 | SLUICE VALVE | CAST IRON | STORE AREA | 2
59 | CV/H/24-25 | ф150 | AIR VALVE | CAST IRON | STORE AREA | 2
60 | CV/H/26 | ф200 | AIR VALVE | CAST IRON | STORE AREA | 1
61 | CV/H/27-31 | ф500 | NRV | CAST IRON | STORE AREA | 5
62 | CV/H/32-44 | ф250 | NRV | CAST IRON | STORE AREA | 13
63 | CV/H/45 | ф600 | BUTTER FLY VALVE | CAST IRON | STORE AREA | 1
64 | CT/H/01 | ф350*350*300 | FLANGE TEE | CAST IRON | STORE AREA | 1
65 | CT/H/02 | 500*500*100 | FLANGE TEE | CAST IRON | STORE AREA | 1
BASHUDEBPUR PUMPING STATION
1 | BP/A/1 | ф400*1.4 | PIPE | DUCTILE IRON | FRONT AREA | 1
2 | BP/A/2-5 | ф500*3 | PIPE | CAST IRON | FRONT AREA | 4
3 | BP/A/6-8 | ф200*5 | PIPE | DUCTILE IRON | FRONT AREA | 3
4 | BP/A/9 | ф300*2 | PIPE | DUCTILE IRON | FRONT AREA | 1
5 | BP/A/10 | ф600*1.9 | PIPE | CAST IRON | FRONT AREA | 1
6 | BP/A/11-13 | ф300*1 | PIPE | CAST IRON | FRONT AREA | 3
7 | BP/A/14-16 | ф750*2 | PIPE | MS | FRONT AREA | 3
8 | BP/A/17-18 | ф600*5.5 | PIPE | CAST IRON | FRONT AREA | 2
9 | BP/A/19-25 | ф750*4.7 | PIPE | CAST IRON | FRONT AREA | 7
10 | BP/A/26 | ф500*2 | PIPE | DUCTILE IRON | FRONT AREA | 1
11 | BP/A/27 | ф500*950 | PIPE | DUCTILE IRON | FRONT AREA | 1
12 | BP/A/28-33 | ф600*500 | PIPE | CAST IRON | FRONT AREA | 6
13 | BP/A/34 | ф250*2 | PIPE | DUCTILE IRON | FRONT AREA | 1
14 | BP/A/35 | ф350*2.5 | PIPE | CAST IRON | FRONT AREA | 1
15 | BP/A/36-62 | ф600*5.5 | PIPE | CAST IRON | FRONT AREA | 27
16 | BP/A/63-64 | ф500*2 | PIPE | CAST IRON | FRONT AREA | 2
17 | BP/A/65-69 | ф500*1.5 | PIPE | CAST IRON | FRONT AREA | 5
18 | BP/A/70-71 | ф500*1 | PIPE | CAST IRON | FRONT AREA | 2
19 | BP/A/72-73 | ф350*2.8 | DF PIPE | CAST IRON | FRONT AREA | 2
20 | BP/A/74 | ф350*3.5 | PIPE | CAST IRON | FRONT AREA | 1
21 | BP/A/75 | ф300*3 | PIPE | CAST IRON | FRONT AREA | 1
22 | BP/A/76 | ф500*2 | PIPE | CAST IRON | FRONT AREA | 1
23 | BP/A/77 | ф200*3 | PIPE | CAST IRON | FRONT AREA | 1
24 | BP/A/78 | ф200*4.5 | PIPE | CAST IRON | FRONT AREA | 1
25 | BP/A/79-81 | ф600*2.9 | PIPE | CAST IRON | FRONT AREA | 3
26 | BP/A/82-85 | ф600*1.5 | PIPE | CAST IRON | FRONT AREA | 4
27 | BP/A/86 | ф700*2 | PIPE | CAST IRON | FRONT AREA | 1
28 | BP/A/87 | ф250*5.5 | PIPE | CAST IRON | FRONT AREA | 1
29 | BP/A/88 | ф250*3 | PIPE | CAST IRON | FRONT AREA | 1
30 | BP/A/89 | ф600*5.5 | PIPE | CAST IRON | FRONT AREA | 1
31 | BP/A/90-92 | ф600*5.5 | PIPE | CAST IRON | FRONT AREA | 3
32 | BP/A/93 | ф750*5.5 | PIPE | CAST IRON | FRONT AREA | 1
33 | BP/A/94 | ф1110*900MM | DF PIPE | MS | FRONT AREA | 1
34 | BP/A/95-98 | ф250*5.5 | PIPE | CAST IRON | FRONT AREA | 4
35 | BP/B/99 | ф1100*4 | PIPE | CAST IRON | FRONT AREA | 1
36 | BP/C/100 | ф1100*900MM | PIPE | CAST IRON | FRONT AREA | 1
37 | BP/C/101 | ф1100*2 | PIPE | CAST IRON | FRONT AREA | 1
38 | BP/C/102-103 | ф1110*400MM | PIPE | CAST IRON | FRONT AREA | 2
39 | BP/C/104 | ф200*4 | PIPE | MS | FRONT AREA | 1
40 | BP/C/105-106 | ф150*1.5 | PIPE | MS | FRONT AREA | 2
41 | BP/C/107-162 | ф500*4.3 | PIPE | DUCTILE IRON | FRONT AREA | 56
42 | BP/C/163-172 | ф600*2.5 | PIPE | CAST IRON | FRONT AREA | 10
43 | BP/C/173-181 | ф350*3 | PIPE | CAST IRON | FRONT AREA | 9
44 | BP/C/182 | ф350*5 | PIPE | CAST IRON | FRONT AREA | 1
45 | BP/C/183-220 | ф350*4 | PIPE | CAST IRON | FRONT AREA | 38
46 | BP/C/221 | ф600*2.3 | PIPE | CAST IRON | FRONT AREA | 1
47 | BP/C/222 | ф150*1.2 | PIPE | CAST IRON | FRONT AREA | 1
48 | BM/A/1 | ф400*22.5 | BEND | CAST IRON | FRONT AREA | 1
49 | BM/A/2 | ф200*200 | STRAINER | CAST IRON | FRONT AREA | 1
50 | BM/A/3 | ф350 | TAIL PIECE | CAST IRON | FRONT AREA | 1
51 | BM/A/4 | ф750*45 | AF TEE | CAST IRON | FRONT AREA | 1
52 | BM/A/5 | ф500 | TAIL PIECE | CAST IRON | FRONT AREA | 1
53 | BM/B/6-7 | ф1100 | COLLER SOCKET TAIL PIECE | CAST IRON | FRONT AREA | 2
54 | BV/A/1 | ф200 | AIR VALVE | CAST IRON | FRONT AREA | 1
55 | BV/A/2 | ф450 | SLUICE VALVE | CAST IRON | FRONT AREA | 1
56 | BV/A/3 | ф250 | SLUICE VALVE | CAST IRON | FRONT AREA | 1
57 | BV/A/4 | ф250 | DIRT BOX | CAST IRON | FRONT AREA | 1
58 | BV/A/5 | ф600 | NRV | CAST IRON | FRONT AREA | 1
59 | BV/A/6 | ф1100 | BUTTER FLY VALVE | CAST IRON | FRONT AREA | 1
60 | BV/C/7 | ф750 | BUTTER FLY VALVE | CAST IRON | FRONT AREA | 1
61 | BV/C/8-9 | ф600 | GATE VALVE | CAST IRON | FRONT AREA | 2
62 | BV/C/10 | ф600 | BUTTER FLY VALVE | CAST IRON | FRONT AREA | 1
63 | BV/C/11 | ф1100 | BUTTER FLY VALVE | CAST IRON | FRONT AREA | 1
64 | BV/C/12 | ф600 | BUTTER FLY VALVE | CAST IRON | FRONT AREA | 1
65 | BT/A/1 | ф500*500*150 | AF TEE | CAST IRON | FRONT AREA | 1
66 | BT/A/2 | ф600*600*450 | AF TEE | CAST IRON | FRONT AREA | 1
67 | BT/C/3 | ф600*600*200 | AF TEE | CAST IRON | FRONT AREA | 1
68 | BT/C/4 | ф250*250*250 | AF TEE | CAST IRON | FRONT AREA | 1
283
284
285
286
287
288
289
290
291
292
293
294
295
296
297
298
299
300
301
302
303
304
305
306
307
308
309
310
311
312
313
314
315
316
317
318
319
320
321
322
323
324
325
326
327
328
329
330
331
332
333
334
335
336
337
338
339
340
341
342
343
344
345
346
347
348
349
350
351
352
353
354
355
356
357
358
359
360
361
362
363
364
365
366
367
368
369
370
371
372
373
374
375
376
377
378
379
380
381
382
383
384
385
386
387
388
389
390
391
392
393
394
395
396
397
398
399
400
401
402
403
404
405
406
407
408
409
410
411
412
413
414
415
416
417
418
419
420
421
422
423
424
425
426
427
428
429
430
431
432
433
434
435
436
437
438
439
440
441
442
443
444
445
446
447
448
449
450
451
452
453
454
455
456
457
458
459
460
461
462
463
464
465
466
467
468
469
470
471
472
473
474
475
476
477
478
479
480
481
482
483
484
485
486
487
488
489
490
491
492
493
494
495
496
497
498
499
500
501
502
503
504
505
506
507
508
509
510
511
512
513
514
515
516
517
518
519
520
521
522
523
524
525
526
527
528
529
530
531
532
533
534
535
536
537
538
539
540

## STORE USABLE MATERIAL
SL NO. | CODE NAME | DIMENSION(DIA MM X LENGTH MTR) | DESCRIPTION | MATERIAL COMPOSITION | LOCATION | QUANTITY
BASHUDEBPUR STORE NO. 1 (USABLE MATERIAL)
1 | BM1 | ф100mm | WATER METER | CAST IRON | STORE 1 | 1
2 | BM2-3 | ф80 | WATER METER | CAST IRON | STORE 1 | 2
3 | BM4 | ф150 | WATER METER | CAST IRON | STORE 1 | 1
4 | BM5 | ф100 | WATER METER | CAST IRON | STORE 1 | 1
5 | BM6-14 | ф500 | LRC | CAST IRON | STORE 1 | 9
6 | BM15-18 | Ф150 | LRC | CAST IRON | STORE 1 | 4
7 | BM19 | ф500 | M.COLLER | CAST IRON | STORE 1 | 1
8 | BM20 | ф150 | WATER METER | CAST IRON | STORE 1 | 1
9 | BM21-22 | ф20 | WATER METER | CAST IRON | STORE 1 | 2
10 | BM23-26 | ф40 | WATER METER | CAST IRON | STORE 1 | 4
11 | BM27 | ф50 | WATER METER | CAST IRON | STORE 1 | 1
12 | BM28-32 | ф100 | WATER METER | CAST IRON | STORE 1 | 5
13 | BM33 | ф100 | SPIGOT TAIL PIECE | CAST IRON | STORE 1 | 1
14 | BM34-35 | ф100 | DFB | CAST IRON | STORE 1 | 2
15 | BM36-37 | ф200 | DFB | CAST IRON | STORE 1 | 2
16 | BM38 | ф200*22.5˚ | DFB | CAST IRON | STORE 1 | 1
17 | BM39-43 | ф150*45.5˚ | DFB | CAST IRON | STORE 1 | 5
18 | BM44-48 | ф150 | LRC | CAST IRON | STORE 1 | 5
19 | BM49 | ф200 | WATER METER | CAST IRON | STORE 1 | 1
20 | BM50-54 | ф350 | DFB | CAST IRON | STORE 1 | 5
21 | BM55-56 | ф80*90˚ | DFB | CAST IRON | STORE 1 | 2
22 | BM57 | ф150 | SOCKET TAIL PIECE | CAST IRON | STORE 1 | 1
23 | BM58-59 | ф400 | SOCKET TAIL PIECE | CAST IRON | STORE 1 | 2
24 | BM60 | ф300 | SOCKET TAIL PIECE | CAST IRON | STORE 1 | 1
25 | BM61 | ф250 | SOCKET TAIL PIECE | CAST IRON | STORE 1 | 1
26 | BM62-63 | ф150 | SOCKET TAIL PIECE | CAST IRON | STORE 1 | 2
27 | BM64-65 | ф100 | SOCKET TAIL PIECE | CAST IRON | STORE 1 | 2
28 | BM66 | ф100*90˚ | DFB | CAST IRON | STORE 1 | 1
29 | BM67 | ф100*90˚ | DFB | CAST IRON | STORE 1 | 1
30 | BM68 | ф100 | J P COLLER | CAST IRON | STORE 1 | 1
31 | BM69-73 | ф200 | DT JOINT | CAST IRON | STORE 1 | 5
32 | BM74-76 | ф80 | GI PIPE | CAST IRON | STORE 1 | 3
33 | BM77 | ф80 | DART BOX | CAST IRON | STORE 1 | 1
34 | BM78-81 | ф40 | WATER METER | CAST IRON | STORE 1 | 4
35 | BM82 | ф25 | WATER METER | CAST IRON | STORE 1 | 1
36 | BM83 | ф20 | WATER METER | CAST IRON | STORE 1 | 1
37 | BM84-87 | ф90˚ | BEND(DS) | CAST IRON | STORE 1 | 4
38 | BM88 | ф80 | TEE | CAST IRON | STORE 1 | 1
39 | BM89-92 | ф80 | PLUS TEE | CAST IRON | STORE 1 | 4
40 | BM93 | ф200 | TEE | CAST IRON | STORE 1 | 1
41 | BM94-95 | ф100 | SPIGOT TAIL PIECE | CAST IRON | STORE 1 | 2
42 | BM96-97 | ф80 | SPIGOT TAIL PIECE | CAST IRON | STORE 1 | 2
43 | BM98 | ф80*90˚ | PFB | CAST IRON | STORE 1 | 1
44 | BM99-129 | ф500 | LRC | CAST IRON | STORE 1 | 30
45 | BM130-142 | ф600 | LRC | CAST IRON | STORE 1 | 13
46 | BM143 | ф400 | COLLER | CAST IRON | STORE 1 | 1
47 | BM144 | ф300 | COLLER | CAST IRON | STORE 1 | 1
48 | BM145 | ф250 | COLLER | CAST IRON | STORE 1 | 1
49 | BM146 | ф150 | COLLER | CAST IRON | STORE 1 | 1
50 | BM147 | ф200 | COLLER | CAST IRON | STORE 1 | 1
51 | BM148 | ф100 | COLLER | CAST IRON | STORE 1 | 1
52 | BM149-151 | ф150*50 | REDUCER | CAST IRON | STORE 1 | 3
53 | BM152-155 | ф300*200 | REDUCER DF | CAST IRON | STORE 1 | 4
54 | BM156-159 | ф250*150 | REDUCER DF | CAST IRON | STORE 1 | 4
55 | BM160 | ф250*100 | REDUCER DF | CAST IRON | STORE 1 | 1
56 | BM161-162 | ф300*400 | REDUCER DF | CAST IRON | STORE 1 | 2
57 | BM163-164 | ф350*200 | TEE | CAST IRON | STORE 1 | 2
58 | BM165 | ф250*100 | TEE | CAST IRON | STORE 1 | 1
59 | BM166-167 | ф200*100 | TEE | CAST IRON | STORE 1 | 2
60 | BM168-173 | ф150 | SPIGOT TAIL PIECE | CAST IRON | STORE 1 | 6
61 | BM174 | ф80*80 | TEE | CAST IRON | STORE 1 | 1
62 | BM175-177 | ф80 | SPIGOT TAIL PIECE | CAST IRON | STORE 1 | 3
63 | BM178-180 | ф300*80 | TEE | CAST IRON | STORE 1 | 3
64 | BM181-183 | ф150*80 | TEE | CAST IRON | STORE 1 | 3
65 | BM184-185 | ф200*200 | TEE | CAST IRON | STORE 1 | 2
66 | BM186-187 | ф350 | SPIGOT TAIL PIECE | CAST IRON | STORE 1 | 2
67 | BM188-192 | ф300 | SPIGOT TAIL PIECE | CAST IRON | STORE 1 | 5
68 | BM193-200 | ф250 | SPIGOT TAIL PIECE | CAST IRON | STORE 1 | 8
69 | BM201-204 | ф150 | SPIGOT TAIL PIECE | CAST IRON | STORE 1 | 4
70 | BM205-206 | ф200 | SPIGOT TAIL PIECE | CAST IRON | STORE 1 | 2
71 | BM207 | ф80 | DURT BOX | CAST IRON | STORE 1 | 1
72 | BM208-211 | ф100 | DURT BOX | CAST IRON | STORE 1 | 4
73 | BM212-222 | ф50 | DURT BOX | CAST IRON | STORE 1 | 11
74 | BM223-227 | ф25 | DURT BOX | CAST IRON | STORE 1 | 5
75 | BM228-243 | ф20 | DURT BOX | CAST IRON | STORE 1 | 16
76 | BM244-247 | ф600 | LRC | CAST IRON | STORE 1 | 4
77 | BM248-275 | ф200 | LRC | CAST IRON | STORE 1 | 28
78 | BM276 | ф300 | COLLER | CAST IRON | STORE 1 | 1
79 | BM277-279 | ф300 | JIFFY COLLER | CAST IRON | STORE 1 | 3
80 | BM280-284 | ф350 | JIFFY COLLER | CAST IRON | STORE 1 | 5
81 | BM285-288 | ф300 | COLLER | CAST IRON | STORE 1 | 4
82 | BM289-290 | ф250*45˚ | BEND | CAST IRON | STORE 1 | 2
83 | BM291-294 | ф600 | JIFFY COLLER | CAST IRON | STORE 1 | 4
84 | BM295-297 | ф500 | BLANK FLANGE | CAST IRON | STORE 1 | 3
85 | BM298-301 | ф250 | BLANK FLANGE | CAST IRON | STORE 1 | 4
86 | BM302-306 | ф300 | BLANK FLANGE | CAST IRON | STORE 1 | 5
87 | BM307 | ф200 | BLANK FLANGE | CAST IRON | STORE 1 | 1
88 | BM308 | ф300 | BLANK FLANGE | CAST IRON | STORE 1 | 1
89 | BM309-349 | ф80 | DT JOINT | CAST IRON | STORE 1 | 41
90 | BM350-355 | ф500 | COLLER | CAST IRON | STORE 1 | 6
91 | BM356 | 3 BOX | SWITCH VALVE | CAST IRON | STORE 1 | 1
92 | BM357-364 | 8 BOX | ACTUATOR PARTS | CAST IRON | STORE 1 | 8
93 | BM365-368 | ф350 | LRC | CAST IRON | STORE 1 | 4
94 | BM369-372 | ф300 | LRC | CAST IRON | STORE 1 | 4
95 | BM373-387 | ф--- | ALL WHEEL DIA | CAST IRON | STORE 1 | 11
96 | BM388-392 | ф--- | VARIABLE DIA FLANGE | CAST IRON | STORE 1 | 5
97 | BM393-454 | ф20 | PLANE ROD | MS | STORE 1 | 62
98 | BM455-510 | ф25 | PLAIN ROD | MS | STORE 1 | 56
99 | BM511-540 | ф25 | TOR ROD | CAST IRON | STORE 1 | 30
100 | BM541 | ф6 | BRANCHES | CAST IRON | STORE 1 | 1
101 | BM542-555 | ф20 | TOR ROD | CAST IRON | STORE 1 | 14
102 | BM556 | ф90*90*8 | ANGLE | CAST IRON | STORE 1 | 1
103 | BM557 | .. | RUBBER | RUBBER | STORE 1 | 6 BAG
104 | BM 558 | .. | BALL WOODEN | WOODEN | STORE 1 | 6 BAG
105 | BP1-3 | ф150*400 | DFP | CAST IRON | STORE 1 | 3
106 | BP4 | ф80*200 | DFP | CAST IRON | STORE 1 | 1
107 | BP5 | ф150*200 | DFP | CAST IRON | STORE 1 | 1
108 | BP6-7 | ф150*2m | DFP | CAST IRON | STORE 1 | 2
109 | BP8-9 | ф100 | DFP | CAST IRON | STORE 1 | 2
110 | BP10-12 | ф80 | DFP | CAST IRON | STORE 1 | 3
111 | BP13 | ф150*1.5m | DFP | CAST IRON | STORE 1 | 1
112 | BP14 | ф80*2m | DFP | CAST IRON | STORE 1 | 1
113 | BP15-21 | ф250*50mm | DFP | CAST IRON | STORE 1 | 7
114 | BP22-30 | ф300*500 | DFP | CAST IRON | STORE 1 | 9
115 | BP31-32 | ф350*300 | DFP | CAST IRON | STORE 1 | 2
116 | BP33-37 | ф150*250 | DFP | CAST IRON | STORE 1 | 5
117 | BP38 | ф80*300 | DFP | CAST IRON | STORE 1 | 1
118 | BP39-45 | ф200*300 | DFP | CAST IRON | STORE 1 | 6
119 | BP46-51 | ф100*1m | DFP | CAST IRON | STORE 1 | 5
120 | BP52 | ф80*1.5m | DFP | CAST IRON | STORE 1 | 1
121 | BP53-58 | ф100*1.5m | DFP | CAST IRON | STORE 1 | 6
122 | BP59 | ф150*1.5m | DFP | CAST IRON | STORE 1 | 1
123 | BP60-66 | ф80 | GI PIPE | GI | STORE 1 | 7
124 | BP67-70 | ф50 | GI PIPE | GI | STORE 1 | 4
125 | BP71-79 | ф40 | GI PIPE | GI | STORE 1 | 9
126 | BP80 | ф80 | GI PIPE | GI | STORE 1 | 1
127 | BP81 | ф80 | GI PIPE | GI | STORE 1 | 1
128 | BV1 | ф200 | SV | CAST IRON | STORE 1 | 1
129 | BV2-3 | ф100 | SV | CAST IRON | STORE 1 | 2
130 | BV4-6 | ф100 | NRV | CAST IRON | STORE 1 | 3
131 | BV7-12 | ф150 | SV | CAST IRON | STORE 1 | 6
132 | BV13 | ф80 | SV | CAST IRON | STORE 1 | 1
133 | BV14 | ф100 | NRV | CAST IRON | STORE 1 | 1
134 | BV15 - 16 | ф150 | NRV | CAST IRON | STORE 1 | 2
135 | BV17 | ф200 | NRV | CAST IRON | STORE 1 | 1
136 | BV18 | ф150 | AV | CAST IRON | STORE 1 | 1
137 | BV19 | ф100 | AV | CAST IRON | STORE 1 | 1
138 | BV20 | ф250 | NRV | CAST IRON | STORE 1 | 1
139 | BV21 | ф350 | SV | CAST IRON | STORE 1 | 1
140 | BP385-390 | ф800*5.5M | PIPE | CAST IRON | OUTSIDE | 6
141 | BP 391 | ф200*5.5M | PIPE | CAST IRON | OUTSIDE | 1
142 | BP392 | ф150*1.0M | PIPE | DF | OUTSIDE | 1
143 | BM393 | .. | WATER TANK |  | OUTSIDE | 1
BASHUDEBPUR STORE NO. 2(USABLE MATERIAL)
1 | BM 1-4 | ф200 | JP COLAR | CAST IRON | STORE 2 | 4
2 | BM 5- 24 | ф80 | LRC | CAST IRON | STORE 2 | 20
3 | BM 25-44 | ф100 | LRC | CAST IRON | STORE 2 | 25
4 | BM45-46 | ф400 | JP COLAR | CAST IRON | STORE 2 | 2
5 | BM 47 | ф250 | LRC | CAST IRON | STORE 2 | 1
6 | BM48-50 | ф80 | DT JOINT | CAST IRON | STORE 2 | 3
7 | BM 51-55 | ф100 | LRC | CAST IRON | STORE 2 | 6
8 | BM 56 | ф200 | JP COLAR | CAST IRON | STORE 2 | 1
9 | BM 57-58 | .. | WHEEL | CAST IRON | STORE 2 | 2
10 | BM59-64 | .. | WATER TANK | FIBER | STORE 2 | 6
11 | BM 65-66 | .. | HOSE PIPE | FIBER | STORE 2 | 2
12 | BM 67 | .. | CHAIN PULLEY WITH D CYCLE | CAST IRON | STORE 2 | 1
13 | BM68 | 1135M3/HR | CF PUMP |  | STORE 2 | 1
14 | BM 69 | .. | ROPE | ROPE | STORE 2 | 1
15 | BM 70 | .. | PUMP |  | STORE 2 | 1
16 | BM 71-76 | .. | VALVE SPINDLE | CAST IRON | STORE 2 | 6
17 | BM 77-86 | .. | PUMP SHAFT | CAST IRON | STORE 2 | 10
18 | BP 1-6 | 80MM | MS PIPE | CAST IRON | STORE 2 | 6
19 | BP 7-11 | 40MM | GI PIPE | CAST IRON | STORE 2 | 5
20 | BP 12 | 32MM | GI PIPE | CAST IRON | STORE 2 | 1
21 | BE 1-4 |  | FORWARD REVERSE STARTER |  | STORE 2 | 4
22 | BE 5-10 |  | DOUBLE POLE TIMER |  | STORE 2 | 6
23 | BE 11 |  | POWER CONTRACTOR |  | STORE 2 | 1
24 | BE 12 |  | POWER CONTRACTOR |  | STORE 2 | 1
25 | BE 13 | 200A | MAIN S/W |  | STORE 2 | 1
26 | BE 14-16 | 200A | HRC FUSE |  | STORE 2 | 3
27 | BE 17-21 |  | SINGLE PHASE PREVENTER |  | STORE 2 | 5
28 | BE 22-26 | 25A | HRC FUSE |  | STORE 2 | 5
29 | BE 27-28 | 315A | HRC FUSE |  | STORE 2 | 2
30 | BE 29-30 | 200A | GLASS FUSE |  | STORE 2 | 2
31 | BE 31-43 | 240MM | LUGS |  | STORE 2 | 13
32 | BE 44 |  | LIMIT S/W |  | STORE 2 | 1
33 | BE 45 |  | ROTATING SWITCH |  | STORE 2 | 1
34 | BE 46-48 | 100/5 | CT |  | STORE 2 | 3
35 | BE 49 |  | WATER PRESSURE METER |  | STORE 2 | 1
36 | BE 50 |  | PUMP MOTOR SET1 |  | STORE 2 | 1
37 | BE51 |  | 3 POLE COTACTOR |  | STORE 2 | 1
38 | BE 52-56 |  | MOCB SPARE |  | STORE 2 | 5
39 | BE 57 | 100 A | MAIN S/W |  | STORE 2 | 1
40 | BE 58 |  | LUBRICATING MOTOR |  | STORE 2 | 1
41 | BE 59 |  | MCPI ALL BEARING WITH SPARE |  | STORE 2 | 1
42 | BE 60 |  | SPRING CHRG MOTOR HT |  | STORE 2 | 1
43 | BE 61 |  | PUMP SET |  | STORE 2 | 1
44 | BE 62-65 |  | FLOOD LIGHT |  | STORE 2 | 4
45 | BE 66-67 | 50/5.5A | HT CT |  | STORE 2 | 2
46 | BE 68-69 | 100/5 A | HT CT |  | STORE 2 | 2
47 | BE 70 | 3 STAR | LINE COTACTOR |  | STORE 2 | 1
48 | BE 71-72 | 100/5A | HT CT |  | STORE 2 | 2
49 | BE 73 |  | GAS AND OIL RELAY |  | STORE 2 | 1
50 | BE 74 | 100A | MAIN S/W |  | STORE 2 | 1
51 | BE 75 |  | LT O/C RELAY |  | STORE 2 | 1
52 | BE 76 | 150A | CONTACTOR |  | STORE 2 | 1
53 | BE 77 | 100 A | ISOLATOR S/W |  | STORE 2 | 1
54 | BE 78 |  | DOUBLE POLE TIMER |  | STORE 2 | 1
55 | BE 79 | 2500 A | ACB |  | STORE 2 | 1
56 | BE 80 | 1250 A | ACB |  | STORE 2 | 1
57 | BE 81 | 800A | ACB |  | STORE 2 | 1
58 | BE 82 | 2500A | ACB |  | STORE 2 | 1
59 | BE 83 | 400A | ISOLATOR S/W |  | STORE 2 | 1
60 | BE 84 | 400A | ACB |  | STORE 2 | 1
61 | BE 85 | 200 A | POWER CONTRACTOR |  | STORE 2 | 1
62 | BE 86 | 100A | STARTER |  | STORE 2 | 1
63 | BE87-92 |  | STARTER |  | STORE 2 | 6
64 | BE 93 | 160KW | MOTOR |  | STORE 2 | 1
65 | BE 94 |  | VOLT METER |  | STORE 2 | 1
66 | BE 95 |  | PF METER |  | STORE 2 | 1
67 | BE 96-100 | STAR DELTA | PG STARTERPANEL |  | STORE 2 | 5
68 | BE 101-104 |  | OLD STARTER PANNEL |  | STORE 2 | 4
69 | BE 105 |  | PUMP SET |  | STORE 2 | 1
70 | BE 106 |  | 3PHASE IM |  | STORE 2 | 1
71 | BE 107 |  | VPUMP |  | STORE 2 | 1
72 | BE 108-113 | 25HP | MOTOR |  | STORE 2 | 6
73 | BE 114-116 |  | PUMP MOTOR SET |  | STORE 2 | 3
74 | BE 117 |  | SUV PUMP |  | STORE 2 | 1
75 | BE 118 | 215HP | MOTOR |  | STORE 2 | 1
76 | BE 119 |  | INVERTER |  | STORE 2 | 1
77 | BE 120 |  | TRANSFORMER OIL |  | STORE 2 | 1
78 | BE 121 |  | TRANSFORMER OIL |  | STORE 2 | 1
79 | BE 122-127 |  | ACCTURATOR SET |  | STORE 2 | 6
80 | BE 129-130 |  | RELAY SET LT |  | STORE 2 | 2
81 | BE 131 | 185MM | CABLE |  | STORE 2 | 1
82 | BE 132 | 16SQMM | CABLE |  | STORE 2 | 1
83 | BE 133 |  | SUMP CABLE |  | STORE 2 | 1
84 | BE 134 |  | 3PHASE IM |  | STORE 2 | 1
85 | BE 135-136 |  | STAND FAN |  | STORE 2 | 2
86 | BE 137-40 |  | INGNITOR |  | STORE 2 | 4
87 | BE 141-144 |  | AUX CONTACTOR |  | STORE 2 | 4
88 | BE 145-150 | 12 MF | CAPACITOR |  | STORE 2 | 6
HATIBERIA STORE (USABLE MATERIAL)
1 | HP/S/1-2 | ф50*5FT | GI PIPE |  | STOTRE | 2
2 | HP/S/3-6 | ф50*20FT | GI PIPE |  | STOTRE | 4
3 | H/S/7-13 | 12FT | CABLE TRAY |  | STOTRE | 7
4 | HP/PS/14 | 50*5.5FT | MS PIPE |  | STOTRE | 1
5 | HM/PS/15-16 |  | CL DOSING PUMP |  | STOTRE | 2
6 | HM/S/1 | 3*1FT | BUSBAR COVER |  | STOTRE | 1
7 | HM/PS/2 | 11KV | INCOMMIMNG BREAKER |  | STOTRE | 1
8 | HP/PS/3 | ф50*5.5FT | MS PIPE |  | STOTRE | 1
9 | HP/PS/4 | ф25.4*5FT | GI PIPE |  | STOTRE | 1
10 | HM/PS/5-6 | 90KW | STARTER |  | STOTRE | 2
11 | HM/PS/7-8 | 37.5KW | STARTER |  | STOTRE | 2
12 | HM/PS/9-20 |  | FIRE EXTINGUISHER |  | STOTRE | 12
13 | HM/PS/21 |  | CABLE |  | STOTRE | 1
CHAITANYAPUR STORE NO. 1(USABLE MATERIAL)
1 | CM/S1/1 | ф250 | FLOW METER |  | STORE 1 | 1
2 | CM/S1/2 | ф150 | FLOW METER |  | STORE 1 | 1
3 | CM/S1/3 | ф200 | FLOW METER |  | STORE 1 | 1
4 | CM/S1/4 | ф100 | FLOW METER |  | STORE 1 | 1
5 | CM/S1/5 | ф80 | FLOW METER |  | STORE 1 | 1
6 | CM/S1/6 | ф50 | FLOW METER |  | STORE 1 | 1
7 | CM/S1/7 | ф50 | FLOW METER |  | STORE 1 | 1
8 | CM/S1/8 | ф50 | FLOW METER |  | STORE 1 | 1
9 | CM/S1/9 | ф50 | FLOW METER |  | STORE 1 | 1
10 | CM/S1/10 | ф100 | FLOW METER |  | STORE 1 | 1
11 | CM/S1/11 | ф80 | FLOW METER |  | STORE 1 | 1
12 | CM/S1/12 | ф80 | FLOW METER |  | STORE 1 | 1
13 | CM/S1/13 | ф500 | BELLO V/V |  | STORE 1 | 1
14 | CM/S1/14 | ф500 | BUTTERFLY VALVE | CAST IRON | STORE 1 | 1
15 | CM/S1/15 | ф500 | BUTTERFLY VALVE | CAST IRON | STORE 1 | 1
16 | CM/S1/16 | 5HP | MOTOR |  | STORE 1 | 1
17 | CM/S1/17 | 5HP | MOTOR |  | STORE 1 | 1
18 | CM/S1/18 | 5HP | MOTOR |  | STORE 1 | 1
19 | CM/S1/19-23 | 2HP | MOTOR |  | STORE 1 | 5
20 | CM/S1/24 |  | SELF PRIME DW PUMP | CAST IRON | STORE 1 | 1
21 | CM/S1/25-26 |  | GEAR PUMP | CAST IRON | STORE 1 | 2
22 | CM/S1/27 |  | MONO BLOCK DW PUMP | CAST IRON | STORE 1 | 1
23 | CM/S1/28 |  | MULTI STAGE PUMP | CAST IRON | STORE 1 | 1
24 | CM/S1/29 | 5HP | TFA DEISEL ENGINE PUMP | CAST IRON | STORE 1 | 1
25 | CM/S1/30-33 | 3.67KW | TFA DEISEL ENGINE PUMP | CAST IRON | STORE 1 | 4
26 | CM/S1/34 | ф500 | FLOW METER |  | STORE 1 | 1
27 | CM/S1/35 |  | DT JOINT WITHOUT O RING | 1700 PCS | STORE 1 | 1
28 | CM/S1/36 | 7 CORE*25SQMM/143M | CABLE |  | STORE 1 | 1
29 | CM/S1/37 | 8C *4SQMM/39M | CABLE |  | STORE 1 | 1
30 | CM/S1/38 | 4C*16SQMM/201M | CABLE |  | STORE 1 | 1
31 | CM/S1/39 | 9C*2.5SQMM/53M | CABLE |  | STORE 1 | 1
32 | CM/S1/40 | 14C*25SQMM/40MM | CABLE |  | STORE 1 | 1
33 | CM/S1/41 | 4C*2.5SQMM/14M | CABLE |  | STORE 1 | 1
34 | CM/S1/42 | 3.5*50SQMM/81M | CABLE |  | STORE 1 | 1
35 | CM/S1/43 | 3.5C*25SQMM/136M | CABLE |  | STORE 1 | 1
36 | CM/S1/44-47 | ф500 | BELLO |  | STORE 1 | 4
37 | CM/S1/48 | 3.5C*50SQMM/200M | CABLE |  | STORE 1 | 1
38 | CM/S1/49 | 8C*4SQMM/190M | CABLE |  | STORE 1 | 1
39 | CM/S1/50-51 |  | BOX JOINT PARTS | 2 | STORE 1 | 2
40 | CP/S1/01 | 5MTR/100MM | GI PIPE | GI | STORE 1 | 1
41 | CP/S1/02-13 | 3M/40MM | GI PIPE | GI | STORE 1 | 12
CHAITANYAPUR STORE NO. 2A(USABLE MATERIAL)
1 | CM/S2/1-9 | 110KV | 3PH IM |  | STORE 2A | 9
2 | CP/S2/1-3 | 50MM*6M | GI PIPE | GI | STORE 2A | 3
3 | CP/S2/4-10 | 200MM*3M | MS PIPE | MS | STORE 2A | 7
4 | CP/S2/11-18 | 150*3M | MS PIPE | MS | STORE 2A | 8
5 | CP/S2/19-79 | 150*3M | MS PIPE | MS | STORE 2A | 61
6 | CP/S2/80-144 | 150*1.5M | MS PIPE | MS | STORE 2A | 65
7 | CP/S2/145-146 | 200*1.5M | MS PIPE | MS | STORE 2A | 2
8 | CP/S2/147-159 | 200MM *2M | MS PIPE | MS | STORE 2A | 13
9 | CP/S2/160-169 | 100MM*3M | MS PIPE | MS | STORE 2A | 10
10 | CM/S2/10-19 | ф500 | V/V WHEEL | CAST IRON | STORE 2A | 10
11 | CM/S2/20-24 | ф600 | V/V WHEEL | CAST IRON | STORE 2A | 5
12 | CM/S2/25-34 | ф400 | V/V WHEEL | CAST IRON | STORE 2A | 10
13 | CM/S2/35-54 | ф250 | V/V WHEEL | CAST IRON | STORE 2A | 20
14 | CM/S2/55-60 | ф150 | BALL VALVE |  | STORE 2A | 6
15 | CM/S2/61-84 | ф100 | BALL VALVE |  | STORE 2A | 24
16 | CM/S2/85-99 | ф88 | BALL VALVE |  | STORE 2A | 15
CHAITANYAPUR STORE NO. 2B(USABLE MATERIAL)
1 | CM/S2/100-103 | ф200*90DEGREE | BEND | CAST IRON | STORE 2B
2 | CM/S2/104 | 300*150 | REDUCER |  | STORE 2B
CHAITANYAPUR STORE NO. 3(USABLE MATERIAL)
1 | CM/S3/1-15 | 80MM | SLICE VALVE |  | STORE 3 | 15
2 | CM/S3/16-20 | 125MM | SLICE VALVE |  | STORE 3 | 5
3 | CM/S3/21-25 | 100MM | SLICE VALVE |  | STORE 3 | 5
4 | CM/S3/26-28 | 250MM | SLICE VALVE |  | STORE 3 | 3
5 | CM/S3/29 | 150MM | SLICE VALVE |  | STORE 3 | 3
6 | CM/S3/30 | 350MM | BOLTED COLLAR |  | STORE 3 | 1
7 | CM/S3/31 | 300MM | BOLTED COLLAR |  | STORE 3 | 1
8 | CM/S3/32-39 | 250MM | BOLTED COLLAR |  | STORE 3 | 1
9 | CM/S3/40-41 | 200MM | BOLTED COLLAR |  | STORE 3 | 8
10 | CM/S3/42-46 | 100MM | JP COLAR |  | STORE 3 | 2
11 | CM/S3/47 | 800MM | LRC |  | STORE 3 | 1
12 | CM/S3/48-51 | 600MM | LRC |  | STORE 3 | 4
13 | CM/S3/52-53 | 500MM | LRC |  | STORE 3 | 2
14 | CM/S3/54 | 400MM | JP COLAR |  | STORE 3 | 1
15 | CM/S3/55-60 | 300MM | LRC |  | STORE 3 | 6
16 | CM/S3/61-63 | 150MM | LRC |  | STORE 3 | 3
17 | CM/S3/64-65 | 250MM | LRC |  | STORE 3 | 2
18 | CM/S3/66 | 350-250MM | BOLTED COLLAR REDUCER |  | STORE 3 | 1
19 | CM/S3/67-68 | 350MM | BOLTED COLLAR |  | STORE 3 | 2
20 | CM/S3/69-71 | 250MM | BOLTED COLLAR BEND |  | STORE 3 | 3
21 | CM/S3/72-78 | 150MM*90DEGREE | DF BEND |  | STORE 3 | 7
22 | CM/S3/79-100 | 100MM*45DEGREE | DF BEND |  | STORE 3 | 22
23 | CM/S3/101-120 | 100MM*90DEGREE | DF BEND |  | STORE 3 | 20
24 | CM/S3/121-127 | 150MM*45DEGREE | DF BEND |  | STORE 3 | 7
25 | CM/S3/128-131 | 350MM*11.25DEGREE | DF BEND |  | STORE 3 | 4
26 | CM/S3/132 | 300MM*45DEGREE | DF BEND |  | STORE 3 | 1
27 | CM/S3/133-134 | 250MM*11.25DEGREE | DF BEND |  | STORE 3 | 2
28 | CM/S3/135-142 | 150MM*22.5DEGREE | DF BEND |  | STORE 3 | 8
29 | CM/S3/143-167 | 100*22.5 DEGREE | DF BEND |  | STORE 3 | 25
30 | CM/S3/168-173 | 100*90DEGREE | DUCK BEND |  | STORE 3 | 6
31 | CM/S3/174-175 | 150*90DEGREE | DUCK BEND |  | STORE 3 | 2
32 | CM/S3/176-182 | 100MM | SOCKET TAIL PIPE |  | STORE 3 | 7
33 | CM/S3/183-205 | 80MM | SOCKET TAIL PIPE |  | STORE 3 | 23
34 | CM/S3/206-223 | 150MM | SOCKET TAIL PIPE |  | STORE 3 | 17
35 | CM/S3/224-225 | 350MM | SOCKET TAIL PIPE |  | STORE 3 | 2
36 | CM/S3/226-229 | 300MM | SOCKET TAIL PIPE |  | STORE 3 | 4
37 | CM/S3/230-235 | 250MM | SOCKET TAIL PIPE |  | STORE 3 | 6
38 | CM/S3/236-247 | 200MM | SOCKET TAIL PIPE |  | STORE 3 | 11
39 | CM/S3/248-262 | 200MM | DT JOINT |  | STORE 3 | 12
40 | CM/S3/263-272 | 80MM | DT JOINT |  | STORE 3 | 15
r | CM/S3/273-293 | 250MM-150MM | DF REDUCER |  | STORE 3 | 21
42 | CM/S3/294-308 | 200MM-100MM | REDUCER |  | STORE 3 | 15
43 | CM/S3/309-320 | 80MM | DS COLLAR |  | STORE 3 | 12
44 | CM/S3/321-332 | 100MM | DF COLLAR |  | STORE 3 | 12
45 | CM/S3/333-340 | 250MM | SPIGOT TAIL PIECE |  | STORE 3 | 8
46 | CM/S3/341 | 350MM | SPIGOT TAIL PIECE |  | STORE 3 | 1
47 | CM/S3/342-381 | 80MM | SPIGOT TAIL PIECE |  | STORE 3 | 40
48 | CM/S3/382-394 | 100MM | SPIGOT TAIL PIECE |  | STORE 3 | 13
49 | CM/S3/395-402 | 150MM | PRV |  | STORE 3 | 8
50 | CM/S3/403-405 | 100MM | PRV |  | STORE 3 | 3
51 | CM/S3/406-413 | 80MM | PRV |  | STORE 3 | 8
52 | CM/S3/414-421 | 80MM | AIR VALVE |  | STORE 3 | 8
53 | CM/S3/422-425 | 100MM | VALVE |  | STORE 3 | 4
54 | CM/S3/426-433 | 80MM | VALVE |  | STORE 3 | 8
55 | CM/S3/434 | 1100MM | LRC |  | STORE 3 | 1
56 | CM/S3/435-437 | 750MM | LRC |  | STORE 3 | 3
57 | CM/S3/438-440 | 500MM | LRC |  | STORE 3 | 3
58 | CM/S3/441-445 | 400MM | LRC |  | STORE 3 | 5
59 | CM/S3/446-448 | 100MM | NRV |  | STORE 3 | 3
60 | CM/S3/449-454 | 80MM | NRV |  | STORE 3 | 6
61 | CM/S3/455 | 200MM | NRV |  | STORE 3 | 1
62 | CM/S3/456 | 750MM | JP COLAR |  | STORE 3 | 1
63 | CM/S3/457-461 | 200MM | DS COLLAR |  | STORE 3 | 5
64 | CM/S3/462-463 | 300MM | DS COLLAR |  | STORE 3 | 2
65 | CM/S3/464 | 350MM | DS COLLAR |  | STORE 3 | 1
66 | CM/S3/465 | 150/150/100MM | AF TEE |  | STORE 3 | 1
67 | CM/S3/466 | 250/250/200MM | AF TEE |  | STORE 3 | 1
68 | CM/S3/467 | 150/150/150MM | AF TEE |  | STORE 3 | 1
69 | CM/S3/468 | 200/200/280MM | AF TEE |  | STORE 3 | 1
70 | CM/S3/469-470 | 200/200/100MM | AF TEE |  | STORE 3 | 2
71 | CM/S3/471-480 | 250*22.5DEGREE | SOCKET BEND |  | STORE 3 | 10
72 | CM/S3/481 | 1100MM | LRC |  | STORE 3 | 1
73 | CM/S3/482-485 | 50MM | DIRT BOX |  | STORE 3 | 4
74 | CM/S3/486-488 | 250MM | LRC |  | STORE 3 | 3
75 | CM/S3/489-497 | 125MM | PRESSURE JOINT |  | STORE 3 | 9
76 | CM/S3/498-499 | 250MM | SOCKET TAIL PIECE |  | STORE 3 | 2
77 | CM/S3/500-501 | 750MM | JP COLAR |  | STORE 3 | 2
78 | CM/S3/502-503 | 200MM*90DEGREE | BEND SOCKET |  | STORE 3 | 2
79 | CM/S3/504 | 150*90DEGREE | BEND SOCKET |  | STORE 3 | 1
80 | CM/S3/505-507 | 250MM*90DEGREE | BEND SOCKET |  | STORE 3 | 3
81 | CM/S3/508-513 | 200*22.5DEGREE | DS BEND |  | STORE 3 | 6
82 | CM/S3/514-525 | 200*11.25DEGREE | DS BEND |  | STORE 3 | 12
83 | CM/S3/526-527 | 200MM*45DEGREE | DS BEND |  | STORE 3 | 2
84 | CM/S3/528-530 | 200*11.25DEGREE | DS BEND |  | STORE 3 | 3
85 | CM/S3/531-533 | 200*22.5DEGREE | DS BEND |  | STORE 3 | 3
86 | CM/S3/534-537 | 250*45DEGREE | DS BEND |  | STORE 3 | 4
87 | CM/S3/538-539 | 250*22.5DEGREE | DS BEND |  | STORE 3 | 2
88 | CM/S3/540 | 200*45DEGREE | DS BEND |  | STORE 3 | 1
CHAITANYAPUR STORE NO 4(USABLE MATERIAL)
1 | CM/S4/01-44 | 100*90DEGREE | P BEND |  | STORE 4 | 44
2 | CM/S4/45-59 | 100*22.5DEGREE | P BEND |  | STORE 4 | 15
3 | CM/S4/60-92 | 100*11.25DEGREE | P BEND |  | STORE 4 | 33
4 | CM/S4/93-164 | 100*11.25DEGREE | P BEND |  | STORE 4 | 72
5 | CM/S4/165-208 | 100*45DEGREE | P BEND |  | STORE 4 | 44
6 | CM/S4/209 | 150*11.25DEGREE | P BEND |  | STORE 4 | 1
7 | CM/S4/210-219 | 80*11.25DEGREE | P BEND |  | STORE 4 | 10
8 | CM/S4/220-224 | 80*90DEGREE | P BEND |  | STORE 4 | 5
9 | CM/S4/225-232 | 80*45DEGREE | P BEND |  | STORE 4 | 8
10 | CM/S4/233-238 | 80*80*80 | PLAIN TEE |  | STORE 4 | 6
11 | CM/S4/239-247 | 100*100*100 | PLAIN TEE |  | STORE 4 | 9
12 | CM/S4/248-257 | 100*100*80 | PLAIN TEE |  | STORE 4 | 10
13 | CM/S4/258-260 | 80*2MM | DF PIPE |  | STORE 4 | 3
14 | CM/S4/261-279 | 200*11.25 | DF BEND |  | STORE 4 | 19
15 | CM/S4/280 | 150*11.25 | BEND |  | STORE 4 | 1
16 | CM/S4/281-285 | 150*90 | P BEND |  | STORE 4 | 5
17 | CM/S4/286-289 | 150*45 | P BEND |  | STORE 4 | 4
18 | CM/S4/290-295 | 100*300L | DF BEND |  | STORE 4 | 6
19 | CM/S4/296 | 100*600L | DF BEND |  | STORE 4 | 1
20 | CM/S4/297 | 150MM | BOLTED COLAR |  | STORE 4 | 1
21 | CM/S4/298-304 | 125*3MM | PIPE |  | STORE 4 | 7
22 | CM/S4/305 | 150*700L | DF PIPE |  | STORE 4 | 1
23 | CM/S4/306-307 | 300*500 | DF PIPE |  | STORE 4 | 2
24 | CM/S4/308-314 | 100MM*1M | DF PIPE |  | STORE 4 | 7
25 | CM/S4/315 | 250MM*1M | DF PIPE |  | STORE 4 | 1
26 | CM/S4/316 | 350 | DF PIPE | 4SET | STORE 4 | 1
27 | CM/S4 317 |  | LRC RUBBER CELL |  | STORE 4 | 1
GEONKHALI OLD 25 MGD WTP STORE 1
1 | GM/1-4 |  | MOTOR |  | STORE 1 | 4
2 | GM/5 | 3.5/22ROUND | ALUMINIUM WIRE |  | STORE 1 | 1
3 | GM/6-27 | ALUMINIUM ANGLE | ALUMINIUM ANGLE |  | STORE 1 | 22
4 | GM/28 |  | EARTH RELAY |  | STORE 1 | 1
5 | GM/29 |  | CIRCUIT BREAKER |  | STORE 1 | 1
6 | GM/30-32 |  | ACB |  | STORE 1 | 3
7 | GM/33-38 |  | LIGHTENING ARRESTOR |  | STORE 1 | 6
8 | GM/39-50 |  | SMALL SWITCH BOX |  | STORE 1 | 12
9 | GM/51 |  | PT |  | STORE 1 | 1
10 | GM/52-57 |  | CT |  | STORE 1 | 6
11 | GM/58-60 |  | LIGHT SET |  | STORE 1 | 3
12 | GM/61-66 |  | M.O.C.B |  | STORE 1 | 6
13 | GM/67 | 1600 AMP | A.C.B |  | STORE 1 | 1
14 | GM/68 | 1600AMP | STARTER BRKR |  | STORE 1 | 1
15 | GM/69-70 | 1000 AMP | BREAKER |  | STORE 1 | 2
16 | GM/71-72 | 70 AMP | CONTACTOR |  | STORE 1 | 2
17 | GM/73-74 |  | EARTH FAULT RELAY |  | STORE 1 | 2
18 | GM/75 |  | SELECTOR SWITCH |  | STORE 1 | 1
19 | GM/76-89 |  | METER |  | STORE 1 | 14
20 | GM/90-125 | 32 AMP | MCB |  | STORE 1 | 36
21 | GM/126-151 | 63 AMP | MCB |  | STORE 1 | 26
22 | GM/152-154 |  | CAPACITOR |  | STORE 1 | 3
23 | GM/155-163 |  | DOUBLE DIELECTRIC CAPACITOR |  | STORE 1 | 9
24 | GM/164-175 |  | HT JOINT |  | STORE 1 | 12
25 | GM/176-355 |  | NUT AND BOLT |  | STORE 1 | 180
26 | GM/356-364 |  | ELECTRICAL WIRE JOINT |  | STORE 1 | 9
27 | GM/365-377 |  | HT ISOLATOR |  | STORE 1 | 13
28 | GM/378-381 |  | MOTOR |  | STORE 1 | 4
29 | GM/382-400 |  | CAPACITOR |  | STORE 1 | 12
30 | GM/401-416 |  | INDICATOR |  | STORE 1 | 17
31 | GM/417-423 |  | STAT BOLT |  | STORE 1 | 7
32 | GM/424-426 |  | FUSE |  | STORE 1 | 3
33 | GM/427-434 |  | BAND SWITCH |  | STORE 1 | 8
34 | GM/435-437 |  | BREAKER HANDLE |  | STORE 1 | 3
35 | GM/438-462 |  | KEETS |  | STORE 1 | 35
36 | GM/463 |  | BRKR PARTS |  | STORE 1 | 1 BOX
37 | GM/464-496 |  | TERMINAL |  | STORE 1 | 33
38 | GM/497-498 |  | ALMIRA |  | STORE 1 | 2
39 | GM/499 |  | CONTACTOR |  | STORE 1 | 1
40 | GM/500-502 |  | POWER CAPACITOR |  | STORE 1 | 3
41 | GM/503 |  | STARTER SWITCH |  | STORE 1 | 1
GEONKHALI OLD 25 MGD WTP STORE 2
1 | GM/1-7 |  | CYLINDER FOR FILTERHOUSE |  | STORE 2 | 8
2 | GM/8 |  | ACTUATOR |  | STORE 2 | 1
3 | GM/9-16 |  | FLOCULATOR SHAFT |  | STORE 2 | 8
4 | GM/17 |  | VALVE SPINDLE |  | STORE 2 | 1
5 | GM/18 |  | GEAR BOX OF ALAM |  | STORE 2 | 1
6 | GM/19 |  | TOP COVER OF GEAR BOX |  | STORE 2 | 1
7 | GM/20-29 |  | DIS PINIUM |  | STORE 2 | 10
8 | GM/30-31 |  | MOTOR WITH PUMP |  | STORE 2 | 2
9 | GM/32 |  | MOTOR WITH SLUDGE PUMP |  | STORE 2 | 1
10 | GM/33 | 5 HP | DIESEL PUMP |  | STORE 2 | 1
11 | GM/34-43 | 160 MM | PVC PIPE |  | STORE 2 | 10
12 | GM/44 |  | RUBBER MAT |  | STORE 2 | 1
GEONKHALI OLD 25 MGD WTP STORE 6
1 | GM/1 | 63KVA | GENERATOR |  | STORE 6 | 1
2 | GM/2-16 |  | GT EARTHING STICK |  | STORE 6 | 15
3 | GM/17-31 |  | GT EARTHING PIPE |  | STORE 6 | 15
4 | GM/32-37 | 1250KVA | TRANSFORMER REJECT READY WATER |  | STORE 6 | 6

## STORE UNUSABLE MATERIAL
UNSERVICEABLE MATERIAL
SL NO. | CODE NAME | DIMENSION(DIA MM XLENGTH MTR) | DESCRIPTION | MATERIAL COMPOSITION | LOCATION | QUANTITY
BASUDEVPUR STORE 1 / STORE 2(UNUSABLE MATERIAL )
1 | BM 1 | ф100 | WATER METER | CAST IRON | STORE 1 | 1
2 | BM 2-3 | ф150 | WATER METER | CAST IRON | STORE 1 | 2
3 | BM-4-8 | ф40 | WATER METER | CAST IRON | STORE 1 | 5
4 | BM 9 | ф150 | DIRT BOX | CAST IRON | STORE 1 | 1
5 | BM 10 | ф250 | WATER METER | CAST IRON | STORE 1 | 1
6 | BM 11 | ф300 | WATER METER | CAST IRON | STORE 1 | 1
7 | BM 12 | ф150 | WATER METER | CAST IRON | STORE 1 | 1
8 | BM 13 | ф100 | STRAINER | CAST IRON | STORE 1 | 1
9 | BM 14 | ф50 | DIRT BOX | CAST IRON | STORE 1 | 1
10 | BM 15 | ф150 | WATER METER | CAST IRON | STORE 1 | 1
11 | BM 16-21 | ф100 | WATER METER | CAST IRON | STORE 1 | 6
12 | BM 22-31 | ф80 | WATER METER | CAST IRON | STORE 1 | 10
13 | BM 32 | ф20 | WATER METER | CAST IRON | STORE 1 | 1
14 | BM 33-35 | ф350 | WATER METER | CAST IRON | STORE 1 | 3
15 | BM 36-41 | ф150 | WATER METER | CAST IRON | STORE 1 | 6
16 | BM 42 | ф200 | WATER METER | CAST IRON | STORE 1 | 1
17 | BM 43 | ф150 | DIRT BOX | CAST IRON | STORE 1 | 1
18 | BM 44-52 | ф100 | WATER METER | CAST IRON | STORE 1 | 9
19 | BM 53-63 | ф25 | WATER METER | CAST IRON | STORE 1 | 11
20 | BM 64 | ф200 | WATER METER | CAST IRON | STORE 1 | 1
21 | BM 1 | 1000L | WATER TANK | FIBRE | STORE 2 | 1
22 | BM 2 | PUMP | PUMP |  | STORE 2 | 1
23 | BV 1-3 | ф100 | SV | CAST IRON | STORE 1 | 3
24 | BV 4 | ф250 | SV | CAST IRON | STORE 1 | 1
25 | BV 5 | ф150 | NRV | CAST IRON | STORE 1 | 1
26 | BV 6 | ф80 | NRV | CAST IRON | STORE 1 | 1
27 | BV 7 | ф250 | SV | CAST IRON | STORE 1 | 1
28 | BV 8 | ф300 | SV | CAST IRON | STORE 1 | 1
29 | BV 9- 17 | ф150 | SV | CAST IRON | STORE 1 | 9
30 | BV 18-20 | ф150 | NRV | CAST IRON | STORE 1 | 3
31 | BV 21-22 | ф100 | SV | CAST IRON | STORE 1 | 2
32 | BV23-27 | ф80 | SV | CAST IRON | STORE 1 | 5
33 | BV 1-2 | ф350 | NRV | CAST IRON | STORE 2 | 2
CHAITANYAPUR STORE 1 (UNUSABLE MATERIAL)
1 | CM/S1/1 | ф250 | FLOW METER |  | STORE 1 | 1
2 | CM/S1/2 | ф200 | FLOW METER |  | STORE 1 | 1
3 | CM/S1/3 | ф80 | FLOW METER |  | STORE 1 | 1
4 | CM/S1/4 | 500KVA | TRANSFORMER |  | STORE 1 | 1
5 | CM/S1/5 | 250KVA | TRANSFORMER |  | STORE 1 | 1
6 | CM/S1/6 |  | SCRAP CABLE AREA |  | STORE 1 | 1
7 | CM/S1/7 |  | LT HT STARTER PANNEL |  | STORE 1 | 1
CHAITANYAPUR STORE 2A (UNUSABLE MATERIAL)
1 | CM/S2/1-3 | 11KW | VERTICAL MOTOR |  | STORE 2A | 3
2 | CM/S2/4-13 | 13KW | VERTICAL MOTOR |  | STORE 2A | 10
3 | CM/S2/5-7 | 18.5KW | VERTICAL MOTOR |  | STORE 2A | 3
4 | CM/S2/8 | 20KW | VERTICAL MOTOR |  | STORE 2A | 1
5 | CM/S2/9 | 22KW | VERTICAL MOTOR |  | STORE 2A | 1
6 | CM/S2/10 | 45KW | SQ IM |  | STORE 2A | 1
7 | CM/S2/11-15 |  | SUMP |  | STORE 2A | 5
8 | CM/S2/16 |  | SCRAP CABLE AREA |  | STORE 2A | 1
9 | CM/S2/17 | 100MM | AIR VALVE |  | STORE 2A | 1
10 | CM/S2/18 | 17KW | VERTICAL PUMP |  | STORE 2A | 1
11 | CM/S2/19 | 15KW | VERTICAL PUMP |  | STORE 2A | 1
12 | CM/S2/20 | 20MM | ROUND BAR |  | STORE 2A | 1
CHAITANYAPUR STORE 2B (UNUSABLE MATERIAL)
1 | CM/S2/21-25 | 150MM | FLOW METER |  | STORE 2B | 5
2 | CM/S2/26 | 100MM | FLOW METER |  | STORE 2B | 1
3 | CM/S2/27-33 | 80MM | FLOW METER |  | STORE 2B | 7
4 | CM/S2/34-35 | 100MM | SLICE VALVE |  | STORE 2B | 2
5 | CM/S2/36-41 | 150MM | SLICE VALVE |  | STORE 2B | 6
6 | CM/S2/42 | 80MM | SLICE VALVE |  | STORE 2B | 1
7 | CM/S2/43-44 | 100MM | DIRT BOX |  | STORE 2B | 2
8 | CM/S2/45-54 | 150MM | NRV |  | STORE 2B | 10
9 | CM/S2/55-73 | 100MM | FLOW METER |  | STORE 2B | 19
10 | CM/S2/74-79 | 150MM | FLOW METER |  | STORE 2B | 6
11 | CM/S2/80-82 | 200MM | FLOW METER |  | STORE 2B | 3
12 | CM/S2/83-85 | 250MM | FLOW METER |  | STORE 2B | 3
13 | CM/S2/86-87 | 350MM | FLOW METER |  | STORE 2B | 2
14 | CM/S2/88 | 250MM | DIRT BOX |  | STORE 2B | 1
15 | CM/S2/89-90 | 50MM | DIRT BOX |  | STORE 2B | 2
16 | CM/S2/91-93 | 300MM | ACTURATOR MANUAL |  | STORE 2B | 3
17 | CM/S2/94-95 | 300MM | ELECTRICAL ACTURATOR |  | STORE 2B | 2
18 | CM/S2/96-101 | 450MM | FLOW METER |  | STORE 2B | 6
19 | CM/S2/102-103 | 100MM | FLOW METER |  | STORE 2B | 2
20 | CM/S2/104-105 | 150MM | SLICE VALVE |  | STORE 2B | 2
21 | CM/S2/106 | 150MM | NRV |  | STORE 2B | 1
22 | CM/S2/107 | 250MM | BUTTER FLY VALVE |  | STORE 2B | 1
23 | CM/S2/108-110 | 300MM | BUTTER FLY VALVE |  | STORE 2B | 3
24 | CM/S2/111-112 | 250MM | BUTTER FLY VALVE |  | STORE 2B | 2
25 | CM/S2/113-127 |  | FUSE HRC |  | STORE 2B | 15
26 | CM/S2/128-135 |  | STARTER PANNEL |  | STORE 2B | 8
27 | CM/S2/136-138 |  | STARTER PANNEL |  | STORE 2B | 3
28 | CM/S2/139 |  | BUSBAR PANNEL |  | STORE 2B | 1
CHAITANYAPUR STORE 3 (UNUSABLE MATERIAL)
1 | CM/S3/01 | 350MM | GATE VALVE |  | STORE 3 | 1
CHAITANYAPUR STORE 4 (UNUSABLE MATERIAL)
1 | CM/S4/01 | 150MM | SLICE VALVE |  | STORE 4 | 1
2 | CM/S4/02 | 100MM | SLICE VALVE |  | STORE 4 | 1
3 | CM/S4/03 |  | TMT BAR |  | STORE 4 | 1
4 | CM/S4/04 |  | RUBBER CUPPLING |  | STORE 4 | 1
GEONKHALI OLD 25 MGD WTP STORE 2 (UNUSABLE MATERIAL)
1 | GM/1 |  | WELDING MACHINE |  | STORE 2 | 1
2 | GM/2-21 |  | EXHAUST FAN |  | STORE 2 | 20
GEONKHALI OLD 25 MGD WTP STORE 3 (UNUSABLE MATERIAL)
1 | GM/1 |  | ALL SCRAP MATRIALS |  | FIRST FLOOR STORE ROOM | 1 LOT
GEONKHALI OLD 25 MGD WTP STORE 4 (UNUSABLE MATERIAL)
1 | GM/1 |  | ALL SCRAP MATRIALS |  | OVER HEAD RESERVOIR | 1 LOT
GEONKHALI OLD 25 MGD WTP STORE 5 (UNUSABLE MATERIAL)
1 | GM/1 |  | ALL REJECTED PUMP, VALVE, NRV AND OTHER MATERIALS |  | CLEAR WATER PUMP HOUSE | 1 LOT