## Sheet1
6400 | 17750 | [6 empty] | 15500 | 2820 |  |  |  | 2685 | 7000
7500 | 105000 | [6 empty] | 36582 | 3950 |  |  |  | 12750 | 5232
4100 | 122750 | [6 empty] | 36.582 | 5000 |  |  |  | 2673 | 5232
12000 | [7 empty] | 15.5 | 4730 |  |  |  | 2685 | 2685 | 80.004 | 6.924
12000 | [7 empty] | 567.021 | 5270 | 20.793 | 6.924 | 6924 | 20793 | 4250
42000 | [7 empty] | 6103.414 | 5000 | 143.9707 |  |  |  | 4250
HP 90 Moulding, Sand Plant, Vertical HP Line, Hand Moulding, Raw Material, Storage Area & Furnance Shed | [8 empty] | 5000 |  |  |  |  | 4250
Ground Floor | 42 | 122.75 | 5155.5 | 55493.802 | 700 | 38845661.4 |  |  | 4812 |  |  |  |  | 2673
Store Room, Pattern Store, Pattern Maintenance Room, Rest Room, Electrical Building & Sand Store | [7 empty] | h | 11644 | 11.644 |  |  |  |  | 38` | 5 | per
Ground Floor | 80.004 | 6.924 | 553.9477 | 5962.693 | 700 | 4173885.0998 |  | a | 16500 | 16.5 |  |  |  | 2685
Rest Room
First Floor | 20.793 | 6.924 | 143.9707 | 1549.701 | 700 | 1084790.6715 |  | b | 36582 | 36.582 |  |  |  | 5250
Ware House
Ground Floor |  |  | 876.0644 | 15533.3713 | 1350 | 20970051.2397 | [7 empty] | 4250
Total |  |  | 6729.4828 | 78539.5672 |  | 65074388.411 | [7 empty] | 7684
[9 empty] | 53.082 |  |  |  |  | 5250
[9 empty] | 26.541 |  |  |  |  | 6125
[5 empty] | road | 7900000 | ok |  | 309.0434 |  |  |  |  | 13188
[5 empty] | tree plantation | 400000 | ok | [5 empty] | 6924 | 80004
[5 empty] | dewatering | 100000 | ok
8400000
[6 empty] | 73474388.411 | 82500000
[6 empty] | 86699778.325 |  |  |  |  | 750
1220
6100
7442000

## Sheet2
Sr. No. | Particulars | Area (sq.mtr.)
9 | Fume & Dust Extraction System | 219.766
10 | Weigh Bridge | 61.305
11 | Gateral Store Room
12 | Rest Room | 125.37
13 | Electrical Building
14 | HP 90 Moulding & Sand Plant | 720
15 | Vertical HP Line & Hand Moulding
16 | Sand Store
17 | Raw Material Storage Area & Furnace Shed
18 | Fume & Dust Extraction System
19 | Fire water tank with Fire Pump House | 155.778
20 | Finished Product Storage Shed | 726.1484
21 | Hand Wash & Eye Wash Center | 19.6196
22 | Latrine Block | 33.3163
23 | Occupational Health Center | 75.4406
24,24A | Septic Tank & Septic Pit | 9
25 | Canteen | 135

## Summary
SUMMARY
Sr. No. | Description | Proposed Cost (INR) | Vetted Cost (INR)
|  | As per TEV | As per RKA
1 | Construction / Civil work | 82500000 | 80263315.8039 | 72750816
2 | Plant & Machinery | 490700000 | 490700000
3 | Miscellaneous Fixed Assets | 62004000 | 10130000
4 | Contingency, Margin Money for working capital, Preliminary & Pre-Operative Expenses | 120500000 | 120500000
TOTAL |  | 755704000 | 701593315.8039
Note:-
1. The above cost is vetted of Rs.70,15,93,316/- against cost shown by the company of Rs.75,57,04,000/- for the items vet by us. Items which couldn’t be vetted due to unavailability of technical specification is of Rs.5,10,34,000/-. |  |  |  |  | The above cost is vetted of Rs.75,57,04,000/- against cost shown by the company of Rs.xxx for the items vet by us. Items which couldn’t be vetted due to unavailability of technical specification is of Rs.5,10,34,000/-.Vetting is done based on market trend for similar kind of foundry through which we have found that price quoted for the subject machines are reasonable with minor scope of negotiation. This cost vetting is done only on the basis of Quotations, Bills and Purchase Orders provided to us by the company. This cost vetting is based on general estimation of similar works and may have certain margin of negotiation when the deal is finalized. So actual purchase cost may vary 5-10%.On referring the TEV report provided to us, detailed specification of civil construction work was not mentioned. As per our analysis details like quantity and rates adopted in the TEV report seems to be typed wrong as quantity of Reinforcement Work (TMT) is given as 1,220 MT which is a very high quantity & rates adopted for the same is Rs. 74,00,000/- or Rs. 6,100/- per MT which is very less and the same applies on MS Structure. Ongoing rates for Reinforcement Work (TMT) varies within the range of Rs. 52,000/- - Rs. 55,000/- per MT whereas for Mild Steel structure it is around Rs. 65,700/- per MT.The subject machines/ infrastructure is proposed to be installed at site and have not installed yet as per information provided by the company.There can be variation in the estimated price if the specification & make of any items procured is different from the list provided to us during assessment.
2. Vetting is done based on market trend for similar kind of foundry through which we have found that price quoted for the subject machines are reasonable with minor scope of negotiation.
3. This cost vetting is done only on the basis of Quotations, Bills and Purchase Orders provided to us by the company.
4. This cost vetting is based on general estimation of similar works and may have certain margin of negotiation when the deal is finalized. So actual purchase cost may vary 5-10%. |  |  |  |  | 75
5. On referring the TEV report provided to us, detailed specification of civil construction work was not mentioned. As per our analysis details like quantity and rates adopted in the TEV report seems to be wrongly typed as quantity of Reinforcement Work (TMT) is given as 1,220 MT which is a very high quantity & rates adopted for the same is Rs. 74,00,000/- or Rs. 6,100/- per MT which is very less and the same applies on MS Structure. Ongoing rates for Reinforcement Work (TMT) varies within the range of Rs. 52,000/- - Rs. 55,000/- per MT whereas for Mild Steel structure it is around Rs. 65,700/- per MT.
6. The subject machines/ infrastructure is proposed to be installed at site and are not installed yet as per information provided by the company.
7. There can be variation in the estimated price if the specification & make of any items procured is different from the list provided to us during assessment.
8. The estimated price may vary at the time of actual procurement because of change in prices in the market for such kind of machinery/items for which we will not have any control. The cost vetting is only limited to the date of Certificate issued. Any change and variation of prices post the date of certificate is not covered in this certificate.
9. The estimated cost verification is made based on the third-party information which has been replied upon in good faith.
10. This certificate doesn’t include any work related to drawing, design, sketch plan, procurement of the machines.
11. Ownership and other legal point of view in respect of the asset is not considered in this report as same is out of scope of this certificate.
12. This certificate is made at the request of the Bank.

## Buildings
Sr. No. | Building Description | Floor | Type of structure | Area in (sq.mtr.) | Area in (sq.ft.) | Rates adopted (INR/sq.ft.)) | Estimated Cost (INR/sq.ft.)
1 | HP 90 Moulding, Sand Plant, Vertical HP Line, Hand Moulding, Raw Material, Storage Area & Furnance Shed | Ground | GI Shed | 5155.5 | 55493.802 | 800 | 44395041.6
2 | Store Room, Pattern Store, Pattern Maintenance Room, Rest Room, Electrical Building & Sand Store | Ground | GI Shed | 553.9477 | 5962.693 | 800 | 4770154.3998
3 | Rest Room | First | GI Shed | 125 | 1345.5 | 800 | 1076400
4 | WareHouse | Ground | RCC | 1443.0854 | 15533.3713 | 1400 | 21746719.8041
Total |  |  |  | 7277.5331 | 78335.3663 |  | 71988315.8039
Notes:-
1. Project cost is referred from the TEV report provided to us.
2. Building details like area and type of structure is referred from the maps/ architect drawings provided to us by the client.
3. Cost vetting is based upon the plinth area rates calculation since no details of Bill of Quantity (BOQ) is made available to us.
4. Area statement chart was not available in the drawings, therefore individual structure area is calculated from the drawings.The accuracy may vary 5-10%.
5. Cost vetting of only those structure was possible whose sectional drawing along with the dimensions was mentioned in the drawings. Cost of rest of the structures is vetted on lumpsum basis.
6. As per the site plan, drawings of all the structure was not made available to us.

## Road, Dewatering work, Plants
Description | Unit of Measurement (UOM) | Quantity (Proposed by Company) | Estimated Rates (INR/UOM) (Proposed by Company) | Proposed Cost (INR) | Estimated Rates (INR/UOM) (By RKA) | Estimated Cost (INR) (By RKA)
RCC Road | Sq. Mtr. | 2250 | 3500 | 7875000 | 3500 | 7875000
Description | No. of Trees | Rates adopted (INR/Trees) | Estimated Rates (INR/UOM) (Proposed by Company) | Estimated Cost (INR/UOM) (By RKA)
Tree Plantation | 2000 | 150 | 300000 | 300000
Note:-
Rates have been adopted as per market trend.
[7 empty] | Description | Unit of Measurement (UOM) | Quantity (Proposed by Company) | Estimated Cost (INR/UOM) (Proposed by Company) | Estimated Cost (INR/UOM) (By RKA)
|  |  | 4162500 |  |  |  | Dewatering work | - | - | 100000 | 100000
Note:-
This cost is approved based on the size told us by the company representative which is around 2 acres.
[5 empty] | 80163315.8039 |  | 80263315.8039
10.78
[7 empty] | 12.7204 |  | 2200
[7 empty] | 12.9748 |  | 3740000

## Main Machines
Sr. No. | Capacity (MTPA) | Price (INR) | Details
1 | 200000 | 6000000000 | This investment was made in recent past by TATA Metaliks for expansion of their existing foundry units. A premium has been added on account of large size of the project as compared to the subject project.
2 | 9000 | 220000000 | As per an advertisement this foundry is available for sale in Gujarat. This foundry is approx. 5 Years old. Reasonable negotiation has been considered on the asking price. A premium on account of age of the foundry so as to eleminate the depriciation factor has also been considered while comparing it with the subject project.
Sr. No. | Description | Proposed Cost (INR) | Remarks
1 | Verticle Mouldig Line | 64800000 | Approved | 478500000
2 | Belt Conveyors, Sensors and Shake out | 31400000
3 | Casting Cooling Conveyour | 3400000
4 | Induction Melting Furnace | 23100000
5 | Tundish Pouring System | 29000000
6 | Shot Blasting Machine with Dust Collector | 6800000
7 | Magmasoft autonomous engineering software | 12900000
8 | Patter Making | 4800000
9 | Spectro Meter | 11300000
10 | Patter Plate Carrier, Vent Hole & Cooling Conveyor | 13900000
11 | Flask Assembly / Pallet Car | 16900000
12 | Tool Presetter Model STP MAGIS 500 Basic | 2400000
13 | CNC CMM Model Altera 20.10.8 | 8400000
14 | CNC CMM Model Altera SL 8.7.6 | 11600000
15 | Vertical Profile Projector Model V20B | 3000000
16 | Granite Surface Plate : 1800 x 1200 x 200 mm | 200000
17 | Roundness & Cylindricity measuring Instrument Talyrond 565T | 7600000
18 | Controur cum Roughness Measuring Equipment Form Talysurf® WRi PRO | 5500000
19 | Portable Roughness Tester Model Surtronic S-128 | 800000
20 | Doosan Korea make CNC Lathe Model LEO 1600 | 19600000
21 | Doosan Korea make CNC Lathe Model Lynx 2100MA | 35600000
22 | Doosan Korea make CNC Lathe Model Lynx 2100 LMB | 38700000
23 | Doosan Korea make CNC Lathe Model Lynx 220 LB | 28200000
24 | Doosan Korea make CNC Lathe Model Lynx 300M | 45700000
25 | Doosan Korea make CNC Lathe Model PUMA 2100LM | 33700000
26 | Doosan Korea make CNC Lathe Model PUMA 3100M | 27800000
27 | Misc Parts | 3600000
Total |  | 490700000
Note:-
1. The proposed subject plant is having a capacity of 16,200 MTPA and cost of machines claimed corresponding to it is Rs 49.07 Crore i.e., Rs. 30,290/- per MTPA.
2. As per our market research, cost for setting up ductile cast iron foundry varies within the range of Rs. 28,000/- per MTPA – Rs. 30,000/- per MTPA which majorly depends upon the brand value of the machines.
3.The range of such type of plant & machineries has been verified as per the information available on public domain. Transaction (sale/purchase) of similar kind of foundries has been taken into consideration with respect to their production capacity and further compared them with the proposed subject plant while arriving at the conclusion.

## Mis. Assets
Misc. Fixed Assets - CNC
Sr.No. | Description | Specification | Quantity (Proposed by Company) | Proposed Cost by Company | Freight Charges (2% charges) | GST (18%) | Proposed cost (INR) | Estimated cost (By RKA) (In INR) |  |  |  | 75.02
1 | Diesel Generator | 250 KVA | 2 | 3200000 | 64000 | 576000 | 3840000 | 3000000 |  |  |  | 3.15 | 4.199%
2 | Cables | - | - | 500000 | 10000 | 90000 | 600000 | 600000 |  |  |  | 5.25 | 6.998%
3 | LT Panels | - | 1 | 3000000 | 60000 | 540000 | 3600000 | - |  | 51034000 |  | 3.65 | 4.865%
4 | 1.5 Ton Capacity Battery Operated Stacker Model ES 15 | 1.50 Ton | 1 | 500000 | 0 | 90000 | 590000 | 590000
5 | HT Cables | - | 1 | 3000000 | 60000 | 540000 | 3600000 | -
6 | Installation Charges | - | 1 | 5000000 | 100000 | 900000 | 6000000 | -
7 | Starer, Switches, Electrical Fittings, AC Machines with Fittings, etc (Lot) | - | 1 | 1000000 | 0 | 180000 | 1180000 | - |  |  |  |  | 24720000
8 | Factory Shed , Offices and General Lightings (Lot) | - | 1 | 500000 | 0 | 90000 | 590000 | - |  |  |  |  | 1920000
TOTAL |  |  |  | 16700000 | 294000 | 3006000 | 20000000 | 4190000 |  | 10130000
52400000
Misc. Fixed Assets - 2nd Line
Sr.No. | Description | Specification | Quantity (Proposed by Company) | Proposed Cost by Company | Freight Charges (2% charges) | GST (18%) | Proposed cost (INR) | Estimated cost (By RKA) (In INR) |  | 52400000
1 | Air Compressor |  | 1 | 2900000 | 58000 | 522000 | 3480000 | 3480000 |  |  |  |  | 22800000
2 | Air Compressor Pipe Line |  | 1 | 1200000 | 0 | 216000 | 1416000 | 1416000 |  |  | 1655
3 | Pumps |  | 2 | 100000 | 0 | 0 | 100000 | 100000 |  |  | 1952.9
4 | Grinder Machine |  | 1 | 800000 | 0 | 144000 | 944000 | 944000 |  |  | 1991.958
5 | LT Panels |  | 1 | 3300000 | 66000 | 144000 | 3510000 | -
6 | HT & LT Cables |  | 1 | 6000000 | 120000 | 594000 | 6714000 | -
7 | Installation Charges |  | 1 | 5000000 | 100000 | 1080000 | 6180000 | - |  | 4000
8 | Cable , Electric Wire, Starer, Switches, Electrical Fittings, AC Machines with Fittings, etc (Lot) |  | 1 | 2500000 | 50000 | 450000 | 3000000 | - |  | 62004000 |  |  | 0.29 | 0.16
9 | De-dusting systems for Sand Plant+Shakeout, Sand Colout & Fume Exhaust System for Pouring & Mould Cooling Line |  | 1 | 12900000 | 258000 | 2322000 | 15480000 | - |  |  | 17199 |  | 0.12 | 0.05
10 | Factory Shed , Offices and General Lightenings (Lot) |  | 1 | 1000000 | 0 | 180000 | 1180000 | - |  |  | 1719900 |  | 0.01 | 0.3
Total |  |  |  | 35700000 | 652000 | 5652000 | 42004000 | 5940000 |  |  |  |  | 0.16 | 0.05
Note | [10 empty] | 4.68 |  | 0.08 | 0.3
1.Total cost of miscellaneous fixed assets is given as Rs. 5.65 Crore. We have estimated the cost of few items having primary specification for doing market research. Out of the total proposed cost we have estimated the proposed cost of machines of Rs. 1,03,80,000/- only, through which our estimated cost comes out to be Rs. 1,01,30,000/- | [12 empty] | 0.33 | 0.5
[13 empty] | 0.6 | 0.1
[9 empty] | 1075.32 |  |  |  | 0.5 | 0.05
0.25
| 1.83 | [11 empty] | 1.29
| 4.5 | [11 empty] | 0.1
6.33

## Contin., Margin Money, Prelimn
Sr.No. | Description | Proposed Cost (INR) | Estimated Cost (INR)
1 | Contingency | 31500000 | 31500000
2 | Margin Money for working capital | 52500000 | 52500000
3 | Preliminary & Pre-Operative Expenses | 36500000 | 36500000
Total |  | 120500000 | 120500000
Note :-
1.Cost of Contingency, Margin Money for working capital, Preliminary & Pre-Operative Expenses is proposed as Rs. 3.15 Crore, Rs. 5.25 Crore, Rs. 3.65 Crore respectively which is around 4%, 7% & 5% respectively of the project cost.

## Sheet7
26