## Shataku-2 Buildings
Sl. | Building Name | Building Type | Floor Area/ Total Fl. Area (M2) | Height (M)/ Story Nos. | Foundation | Structure | Wall | Floor | Roof
1 | A | A Type Flat 08 Flats in the Block | 294/588 | 6.60/2 | RCC Footing | RCC Frame | Brickwork | Terrazzo finish & Ceramic Tiles over Concrete | RCC Slab
2 | B | A Type Flat 08 Flats in the Block | 294/588 | 6.60/2 | RCC Footing | RCC Frame | Brickwork | Terrazzo finish & Ceramic Tiles over Concrete | RCC Slab
3 | C | A Type Flat 08 Flats in the Block | 294/588 | 6.60/2 | RCC Footing | RCC Frame | Brickwork | Terrazzo finish & Ceramic Tiles over Concrete | RCC Slab
4 | D | A Type Flat 08 Flats in the Block | 294/588 | 6.60/2 | RCC Footing | RCC Frame | Brickwork | Terrazzo finish & Ceramic Tiles over Concrete | RCC Slab
5 | E | B Type Flat 12 Flats in the Block | 250/750 | 9.60/3 | RCC Footing | RCC Frame | Brickwork | Terrazzo finish & Ceramic Tiles over Concrete | RCC Slab
6 | F | B Type Flat 12 Flats in the Block | 250/750 | 9.60/3 | RCC Footing | RCC Frame | Brickwork | Terrazzo finish & Ceramic Tiles over Concrete | RCC Slab
7 | G | B Type Flat 12 Flats in the Block | 250/750 | 9.60/3 | RCC Footing | RCC Frame | Brickwork | Terrazzo finish & Ceramic Tiles over Concrete | RCC Slab
8 | H | B Type Flat 12 Flats in the Block | 250/750 | 9.60/3 | RCC Footing | RCC Frame | Brickwork | Terrazzo finish & Ceramic Tiles over Concrete | RCC Slab
9 | I | SA Type Flat 12 Flats in the Block | 336/948 | 9.60/3 | RCC Footing | RCC Frame | Brickwork | Terrazzo finish & Ceramic Tiles over Concrete | RCC Slab
10 | J | SA Type Flat 12 Flats in the Block | 336/948 | 9.60/3 | RCC Footing | RCC Frame | Brickwork | Terrazzo finish & Ceramic Tiles over Concrete | RCC Slab
11 | Dormitory | Dormitory Block 72 Rooms | 1225/2490 | 6.60/2 | RCC Footing and Load Bearing Wall | RCC Frame | Brickwork | Terrazzo finish & Ceramic Tiles over Concrete | RCC Slab
12 | Sub-station | Electrical Sub-station | 24/24 | 5.10/1 | RCC Footing | RCC Frame | Brickwork | IPS finish over Concrete | RCC Slab
13 | DEG Room | Generator Room | 61/61 | 5.10/1 | RCC Footing | RCC Frame | Brickwork | IPS finish over Concrete | RCC Slab
LEGEND:
Newly added in the list