## Template_tech summary_UPDATED A
PROJECT NAME: | KG Marg
LOCATION: | 27, K.G. MARG, CONNAUGHT PLACE, NEW DELHI - 110001
BUILDING |  |  | FIRE STANDARDS
Total building height (ft) | 168.26 ft. | 51.2988 | No. of fire exits per floor (staircases) | 1
No. of blocks in the campus | 1 |  | Fire rated doors (1 hour/ 2 hours) | 2 Hours
No. of Entry/Exit points to the building | 1-Entry point & 2 Exit points |  | High-side sprinklers (present, not-present, to be completed) | Sprinklers in basement and each floor
Total floors In building | Ten floor (G + 9 Floors) |  | Low-side sprinklers (present, not-present)
Total built-up area (Sqft) | Total floor area - 77393.77 Sqft., 1st Basement -22722 Sqft. & 2nd Basement - 21578.86 Sqft. X 3 Lvl. = 64736.57 Sqft. Total BUA (incl Basements) = 17158.12 sq mtrs |  | High Side FAPA (present, not-present) | PA at site
Avg floor plate of typical floor (Sqft) | 8002.62 Sqft. |  | High-side smoke detectors (present, not-present, to be completed) | Smoke detectors each floor and basement
No. of basements in building | 2 |  | BMS (present, not-present, to be completed) | To be completed
Usage of basement (storage, parking only, service rooms) | 1st basement for Services & 2nd basement with three Lvl. for car parkings. |  | Staircase and lift lobbies pressurization | Lift lobbies pressurization
Floor height (slab to slab) | 4.15 mtr. |  | Location of fire pump | Basement-1
Clear height (slab to bottom of beam) | 3.55 Mtr. |  | Total stair width of fire exits | 1.5 Mtr.
Corecut possibility (Y/N)
Availability of spare shafts (Y/N) | Y |  | FLOORING
Efficiency of building (%) |  |  | State of screed (done, not done, damaged) | Not done in floor area
Internal communicating stair (present, not present) | Present |  | Finish in the lobby (screed, tile, granite, wood, carpet) | Imported Marble
|  |  | Finish in the staircase (screed, tile, granite, wood, carpet) | Granite
EXTERNAL |  |  | Finish in the office premises (screed, tile, granite, wood, carpet) | Not finish
External finish (masonry, glazing, ACP, Texture Paint) | Glazing with Stone
Facade glass (Single/ double glazed- DGU specs) | Double glazed |  | PARKING
Design load (kg/m3) |  |  | Location of the parking area for two and 4 wheelers | Basement-2
Type of construction (Column+beam, coulmn+capital, prefab) | Column+beam |  | Total no. of car parks | 212
Column grid measurement |  |  | No of stack parks (WW) | 212
External devlopment/Hard scape/ soft scape details | Finish with 50 mm thick R.Black granite stone, Green area available along with B/wall |  | No. of covered car parks (WW) | 212
Basement Ramp clearance height | 2.2 Mtr. |  | No. of open car parks (WW) | NA
Type of slab (PT/Flat/Deck slab) | Flat |  | No. of 2-wheeler parking (WW) | NA
Column grid measurement | 7.6 mtr center to center |  | Periphery parking details (WW) | NA
VERTICAL TRANSPORTATION |  |  | PLUMBING/WATER
No. of passenger lifts in building | 4 |  | STP available? | Available
Capacity of each lift | 1156 Kg. (17 Passengers) |  | Source of water | NDMC Connection
No. of service lifts in building | 1 |  | Water treatment plant (Y/N) | Y
Capacity of service lifts | 1428 Kg. (21 Passengers) |  | Rain water harvesting sump (Y/N) | Y
Age of lifts | 1 |  | Dewatering system (Y/N) (Capacity) | Y
Lift manufacturer | Toshiba Johnson Elevators (India) Pvt. Ltd. |  | Booster pump (Capacity) | N
No. of escalators in building | 0 |  | Toilet civil work existing? (Y/N) | Y
Escalator manufacturer | NA |  | Toilets in basement (Y/N) | N
Lifts to basement (Nos) | Service lift goes in basement -1& 2 |  | Toilet fixtures exisitng? (Y/N) | Y
POWER + ELECTRICAL |  |  | SECURITY
Total sanctioned power for whole building (kVA) | 1064 KW |  | CCTV interior (Y/N) | Y
Power per 100 sft (kVA) |  |  | CCTV exterior (Y/N) | Y
Transformer/ sub- station capacity and nos. | 1000 KVA and 2 Nos. |  | Physical security 24/7 (Y/N) | Y
Age Of the transformer | 1
DG capacity and nos. | 625 KVA and 2 Nos. |  | COMPLIANCE
DG manufacturer | SUDHIR POWER LTD. |  | OC (available, not available) | Available
Location of DG | Basement -1 |  | Fire NOC (available, not available) | Available
Age Of the DG | 1 |  | CEIG (available, not available)
Enclosure to DG (Y/N) | Y |  | Sanction drawings | Available
HSD Yard(Y/N) | N |  | Approved Fire drawings | Available
Provision of additional feeders
BUILDING CONDITION
HVAC |  |  | Age of building (in years) | 1
Typology (chiller/ VRV/ split) | Chiller |  | Structural stability report required? (Y/N) | N
Location of chiller | Terrace |  | Interior demolition required? (Y/N) | N
Location of ODU (terrace/ balcony/ facade ledge) | Terrace/balcony |  | Exterior demolition required? (Y/N) | N
AC capacity per 250sft (TR) | 2# |  | Waterproofing/ Jet test/ Pond tests required? (Y/N) | N
AHUs/ CSUs/ IDUs capacities | 4800 CFM-1No 4900 CFM-1No 5800 CFM -1No 5500 CFM -8No 8000 CFM -8No 9000 CFM -1No 6500 CFM -1No 1200 CFM-1No
AHU manufacturer | Edgetech |  | DATA/ISP
ODU manufacturer |  |  | Infrastruture for DATA system (Available/Not available) | NA
Location of AHU | AHU room in each floor |  | Data entry line (Nos) | NA
AC tonnage per floor |  |  | Cables used/ Cables available | NA
Age Of the equipment | 1 |  | Hume pipe size | 450mm
|  |  | BMS | Available
|  |  | Equipments connected to BMS | Y
|  |  | No of communication shafts | 1