## Sheet1
M/S OPPL ASSETS PRIVATE LIMITED
Expected Generation (kWh/ annum)
S. No. | Offtaker | Capacity As per Drawing (kWp) | Capacity As per PPA (kWp) | Address | GPS |  | Aas per Pvsyst | As per PPA
1 | Mahindra CIE Automotive Ltd. – Stamping Division | 650.1 | 650.16 | Lalpur, Kichha, District Udham Singh Nagar Uttarakhand – 263148 | 28°56'20.2"N 79°28'02.9"E | 650.16 (± 10%) kWp | 827994 | 845208
2 | Mahindra CIE Automotive Ltd – Gears Division | 540.1 | 539.46 | Plot No. C-23/2, Phase-II, Chakan Industrial Area, Varale Ambethan Road, Varale, Maharashtra–410501 | 18°47'47.5"N 73°47'53.9"E |  | 813722 | 809190
| Total | 1190.2 | 1189.62 | (± 10%) |  |  | 1641716 | 1654398
Grid connected Roof-Top Solar Power Generating System in RESCO Model |  | 1.1902 | 1.1896
35886
|  | 42711517.2 | 48691129.608
|  | 4.2712 | 4.8691
|  |  | 54845174 | 5.4845
46080.6369
[9 empty] | 5925 | 101.83
[9 empty] | 5823.17 | 5188
542
101.8
5831.8

## Sheet2
S. No. | Scope of Work | Power producer's Scope | Offtker's Scope
1 | Designing, Engineering, Supply, Erection and the Commissioning of Solar System for Rooftop and selection of component for Roof top solar project | Yes | 0
2 | Checking the existing roof structure stability for taking additional load of Roof top solar project and issuing Structural Stability Certificate before commencement as per clause 4.8. | Yes | 0
3 | Issuing the structure stability certificate after erection of solar structure along with requisite mounting arrangement for panels. | Yes | 0
4 | Access Ladder for roof access where required for metal shed across campus. | 0 | Yes
5 | Supply Walkway along with required safety provisions | Yes | 0
6 | Provision of Lifeline on Rooftop. | Yes | 0
7 | Water Access Points of Roof as required across campus and quality of water shall be less than 200 PPM. | 0 | Yes
8 | Laying of water pipeline for Plant Roof top Solar. Project from access points provided on the roof | Yes | 0
9 | Changeover switch (ACB/VCB) of appropriate Amperage with (EDO with UV coil) and change over switch along with all necessary safety and electrical standards to meet the voltage/ current requirement. | Yes | 0
10 | Provision for Reverse power Protector for DG and Grid side reverse flow protection and Synchronization. | Yes | 0
11 | Discom approved Net meter (ABT/ bi-directional Meter) | Yes | 0
12 | Discom approved change / replacement of CT/PT (Isolation Transformer) | 0 | Yes
13 | CEIG Liaisoning and Approvals for solar power plant | Yes | 0
14 | Net Metering liaisoning and approval for solar power plant. | Yes | 0
15 | Plant O&M including panel cleaning and preventive and breakdown maintenance for 25 years | Yes | 0

## Schedule D
| Stamping Division |  | Gears Division
S. No. | Expected Energy from Solar Plant (in kWh) | Guranteed Generation (90% of Expected Generation) in kWh | Expected Energy from Solar Plant (in kWh) | Guranteed Generation (90% of Expected Generation) in kWh
1 | 845208 | 760687 | 809190 | 728271
2 | 824077.8 | 741669.825 | 788960 | 710064 | 0.975
3 | 818161 | 736345 | 783296 | 704966 | 0.99282 | -0.01782
4 | 812245 | 731020 | 777632 | 699868 | 0.99277 | 5.2156e-05
5 | 806328 | 725696 | 771967 | 694771 | 0.99272 | 5.131e-05
6 | 800412 | 720371 | 766303 | 689673 | 0.99266 | 5.4809e-05
7 | 794495 | 715046 | 760639 | 684575
8 | 788579 | 709721 | 754974 | 679477
9 | 782663 | 704396 | 749310 | 674379
10 | 776746 | 699072 | 743646 | 669281
11 | 770830 | 693747 | 737981 | 664183
12 | 764913 | 688422 | 732317 | 659085
13 | 758997 | 683097 | 726653 | 653987
14 | 753080 | 677772 | 720988 | 648889
15 | 747164 | 672447 | 715324 | 643792
16 | 741247 | 667123 | 709660 | 638694
17 | 735331 | 661798 | 703995 | 633596
18 | 729414 | 656473 | 698331 | 628498
19 | 723498 | 651148 | 692667 | 623400
20 | 717582 | 645823 | 687002 | 618302
21 | 711665 | 640499 | 681338 | 613204
22 | 705749 | 635174 | 675674 | 608106
23 | 699832 | 629849 | 670009 | 603008
24 | 693916 | 624524 | 664345 | 597911
25 | 687999 | 619199 | 658681 | 592813

## Sheet4
|  |  |  | Year | Buyout Value end of the Year (in Rs.)
[5 empty] | Lalpur | Pune
35758800 |  |  |  | 1 | 35758800 | 29670300
34328448 | 96% |  |  | 2 | 34328448 | 28483488
32898096 | 95.83% |  |  | 3 | 32898096 | 27296676
31467744 | 95.65% | 0.0018116 |  | 4 | 31467744 | 26109864
30037392 | 95.45% | 0.0019763 | 0.00016469 | 5 | 30037392 | 24923052
28607040 | 95.24% | 0.0021645 | 0.00018822 | 6 | 28607040 | 23736240
27176688 | 95% | 0.002381 | 0.00021645 | 7 | 27176688 | 22549428
|  |  |  | 8 | 25746336 | 21362616
|  |  |  | 9 | 24315984 | 20175804
|  |  |  | 10 | 22885632 | 18988992
|  |  |  | 11 | 21455280 | 17802180
|  |  |  | 12 | 20024928 | 16615368
|  |  |  | 13 | 18594576 | 15428556
|  |  |  | 14 | 17164224 | 14241744
|  |  |  | 15 | 15733872 | 13054932
|  |  |  | 16 | 14303520 | 11868120
|  |  |  | 17 | 12873168 | 10681308
|  |  |  | 18 | 11442816 | 9494496
|  |  |  | 19 | 10012464 | 8307684
|  |  |  | 20 | 8582112 | 7120872
|  |  |  | 21 | 7151760 | 5934060
|  |  |  | 22 | 5721408 | 4747248
|  |  |  | 23 | 4291056 | 3560436
|  |  |  | 24 | 2860704 | 2373624
|  |  |  | 25 | 1430352 | 1186812
|  |  |  | 26 | Transfer @ Re. 1/- | Transfer @ Re. 1/