## Building & Floors
|  | 2X800MW GODDA ULTRA SUPER CRITICAL THERMAL POWER PROJECT | [7 empty] | Buildings Floors Details
Column1 | Column2 | NAME OF BUILDINGS | SIZE IN METER | QTY. | B | L | Area (SqM) | Remarks | Building Structure | Floors Details | Remarks
MAIN POWER BLOCK
|  | TG BUILDING | 54X227.5 | 1 | 54 | 227.5 | 12285 |  | Steel Structure | G+8 | RCC
|  | BOILER UNITS | 81.7X55 | 2 | 81.7 | 55 | 8987 |  | Steel Structure | G+10 | Ground-RCC Floors-Grating & Platforms
|  | ELECTROSTATIC PRECIPITATOR | 47.2X114.6 | 2 | 47.2 | 114.6 | 10818.24 |  | Steel Structure | G+1 | RCC
|  | INDUCED DRAFT | 19X23 | 4 | 19 | 23 | 1748 |  | RCC | G | RCC
|  | CHIMNEY | DIA.29.2 | 1 |  |  | 669.66 |  | RCC | G | RCC
|  | CENTRAL CONTROL ROOM | 39.2X60 | 1 | 39.2 | 60 | 2352 |  | Steel Structure | G+3 | RCC
|  | ESP SWITCHGEAR ROOM | 41X20.5 | 2 | 41 | 20.5 | 1681 |  | Steel Structure | G+1 | RCC
|  | CONDENSATE TANK | DIA 12 | 2 |  |  | 226 |  | RCC | NA
|  | MILL BAY | 14X86.5 | 2 | 14 | 86.5 | 2422 |  | Steel Structure | G+2 | RCC
|  | EMERGENCY DG BUILDING | 3X12.8 | 3 | 3 | 12.8 | 115.2 |  | Steel Structure | G | RCC
|  | PLANT AIR COMPRESSOR HOUSE/AHP COMPRESSOR HOUSE | 30.5X41 | 1 | 30.5 | 41 | 1250.5 |  | Steel Structure | G | RCC
|  | AQUEOUS AMMONIA STORAGE DYKE | 26X32.5 | 1 | 26 | 32.5 | 845 |  | Steel Structure | G | RCC
|  | CONTROL ROOM AND MCC CHAMBER OF AQUEOUS AMMONIA AREA | 6X4 | 1 | 6 | 4 | 24 |  | RCC | G | RCC
|  | AIR WASHER UNIT |  |  |  |  | 0 | Included in TG Building
|  | PA FAN & FD FAN STRUCTURE | 102X26 | 2 | 102 | 26 | 5304 |  | Steel Structure | G | RCC
|  | FLASH TANK |  |  |  |  | 0 | Included in Boiler
|  | EMERGENCY OIL SEPARATING POND | 15X26.4 | 1 | 15 | 26.4 | 396 |  | RCC | UG | RCC
|  | VACUUM SG ROOM | 9.5X15 | 2 | 9.5 | 15 | 285 |  |  | G | RCC
|  | AHP CONTROL ROOM | 20.5X38 | 1 | 20.5 | 38 | 779 |  | Steel Structure | G+1 | RCC
ELECTRICAL FACILITY
|  | TRANSFORMER YARD | 80.5X227.5 | 1 | 80.5 | 227.5 | 18313.75 |  |  | G | RCC
|  | 400KV SWITCH YARD | 124X155 | 1 | 124 | 155 | 19220 |  | Steel Structure | NA
|  | SWITCH YARD CONTROL ROOM | 20X31.6 | 1 | 20 | 31.6 | 632 |  | Steel Structure | G+3 | RCC
|  | SWITCHGEAR ROOM FOR COOLING TOWER | 20.5X32 | 1 | 20.5 | 32 | 656 |  | Steel Structure | G+1 | RCC
|  | CONSTRUCTION POWER SUBSTATION | 85X78 | 1 | 85 | 78 | 6630 |  | RCC | NA | RCC
|  | 66 KV GIS INTAKE PUMP HOUSE | 20.5X9.5 | 1 | 20.5 | 9.5 | 194.75 |  | Steel Structure | G+1 | RCC
|  | HYDRAULIC FACILITY |  |  |  |  | 0
|  | COOLING TOWER | 35.4X122 | 4 | 35.4 | 122 | 17275.2 |  | RCC | G | RCC
|  | CLARIFIED & FIRE WATER STORAGE TANK & PH | 97.3X27.3 | 1 | 97.3 | 27.3 | 2656.29 |  | RCC | NA
|  | C.W. PUMP HOUSE CUM CT MCC/LCR ROOM | 44X52.7 | 1 | 44 | 52.7 | 2318.8 |  | RCC | G | RCC
|  | C.W. TREATMENT AND SSF | 25.5X47.5 | 1 | 25.5 | 47.5 | 1211.25 |  | Steel Structure | G | RCC
|  | WT PLANT INCLUDING RAW/POTABLE WATER CHLORINATION | 48X70 | 1 | 48 | 70 | 3360 |  | RCC | G | RCC
|  | ACID AND ALKALI STORAGE AREA | 11X16.3 |  | 11 | 16.3 | 179.3 |  |  | G | RCC
|  | S.T.P. | 4X14 | 2 | 4 | 14 | 56 |  |  | UG | RCC
|  | RAIN WATER HARVESTING POND | 1.4 ACRE | 1 |  |  | 5665.59 |  |  | NA
|  | E.T.P./CMB | 39.5X38 | 1 | 39.5 | 38 | 1501 |  |  | NA
|  | CW. CHLORINATION | 16X40 | 1 | 16 | 40 | 640 |  | Steel Structure | G | RCC
|  | DM PLANT & DM WATER STORAGE TANKS/CW BLOW DOWN RECYCLE PLANT | 32X52 | 1 | 32 | 52 | 1664 |  |  | NA
|  | UNIT DRAIN TANK | 15X10 | 1 | 15 | 10 | 150 |  | RCC | UG | RCC
|  | Electrical room and Chemical lab | 9X54 | 2 | 9 | 54 | 486 |  | Steel Structure | G+1 | RCC
|  | HRSCC | 100X31.2 | 1 | 100 | 31.2 | 3120 |  | RCC | NA
|  | INTAKE CHLORINATION BUILDING | 26.2X9 | 1 | 26.2 | 9 | 235.8 |  | Steel Structure | G+1 | RCC
|  | FGD FACILITY |  |  |  |  | 0
|  | LIMESTONE UNLOADING AREA | 35X50.5 | 1 | 35 | 50.5 | 1767.5 |  |  | G | RCC
|  | LIMESTONE SILO BUILDING | 22.6X30.7 | 1 | 22.6 | 30.7 | 693.82 |  | RCC | G+2 | RCC
|  | GYPSUM PROCESSING BUILDING | 27X20 | 1 | 27 | 20 | 540 |  | Steel Structure | G+3 | RCC
|  | GYPSUM STORAGE YARD | 27X70.5 | 1 | 27 | 70.5 | 1903.5 |  |  | G | RCC
|  | ABSORBER | DIA.18 | 2 |  |  | 508 |  | Steel Structure | G | RCC
|  | SLURRY CIRCULATION PUMP ROOM | 10.5X27 | 1 | 10.5 | 27 | 283.5 |  | Steel Structure | G | RCC
|  | FGD CONTROL ROOM | 20.3X52.9 | 2 | 20.3 | 52.9 | 1073.87 |  | Steel Structure | G+2 | RCC
|  | COAL & ASH FACILITY |  |  |  |  | 0
|  | WAGON TRIPPLERS | 20x29.4 | 2 | 20 | 29.4 | 1176 |  | Shed Steel Structure RCC | G-5 | RCC Under Ground
|  | HYDRAULIC ROOM | 9X15.5 | 2 | 9 | 15.5 | 279 |  | RCC / Steel Structure | G | RCC
|  | T1 TRANSFER STATION | 18.5X22 | 1 | 18.5 | 22 | 407 |  | Steel Structure | G-2 | RCC
|  | CRUSHER HOUSE | 34.2X26.2 | 1 | 34.2 | 26.2 | 896.04 |  | Steel Structure | G+4 | RCC
|  | T2 TRANSFER STATION | 35.6X13.9 | 1 | 35.6 | 13.9 | 494.84 |  | Steel Structure | G+2 | RCC
|  | T3 TRANSFER STATION | 14X14 | 1 | 14 | 14 | 196 |  | Steel Structure | G+3 | RCC
|  | C1AB CONVEYOR | 7.8X131.5 | 1 | 7.8 | 131.5 | 1025.7 |  | RCC | UG | RCC
|  | C2AB CONVEYOR | 86.6X8.5 | 1 | 86.5 | 8.5 | 735.25 |  | UG -RCC AG -Steel Structure | UG / AG | RCC
|  | C3AB CONVEYOR | 7.5X26.2 | 1 | 7.5 | 26.2 | 196.5 |  | AG- Steel Structure | AG | RCC
|  | C4AB CONVEYOR | 13X714.5 | 1 | 13 | 714.5 | 9288.5 |  | RCC | G | RCC
|  | C5AB CONVEYOR | 8.5X217 | 1 | 8.5 | 217 | 1844.5 |  | UG -RCC AG -Steel Structure | UG / AG | RCC
|  | C6AB CONVEYOR | 14X18.5 | 1 | 14 | 18.5 | 259 |  | AG- Steel Structure | AG | RCC
|  | COAL STOCK PILE / Yard | 50X636 | 2 | 50 | 636 | 63600 |  |  | G | RCC
|  | CHP MAIN CONTROL ROOM | 20.5X38 | 1 | 20.5 | 38 | 779 |  | Steel Structure | G+1 | RCC
|  | ELECTRICAL ROOM NEAR WAGON TIPPLER | 9X30.05 | 1 | 9 | 30.05 | 270.45 |  | RCC | G | RCC
|  | COAL SLURRY SETTLING POND | 10.9X51.8 | 1 | 10.8 | 51.8 | 559.44 |  | RCC | UG | RCC
|  | CHP PUMP HOUSE AND COAL PILE /RUN OFF TREATMENT | 9X13 | 1 | 9 | 13 | 117 |  | G | G | RCC
|  | PENT HOUSE-1 | 9X14 | 1 | 9 | 14 | 126 |  | Steel Structure | G | RCC
|  | DOZER SHED | 10X36 | 1 | 10 | 36 | 360 |  | Steel Structure | G | RCC
|  | DRIVE HOUSE | 10X15 | 1 | 10 | 15 | 150 |  | Steel Structure | G | RCC
|  | MILL REJECT SILO | 5X8.44 | 2 | 5 | 8.4 | 84 |  | Steel Structure | G | RCC
|  | ASH WATER PUMP HOUSE & ASH WATER TANK | 18X48 | 1 | 18 | 48 | 864 |  |  | G | RCC
|  | BOTTOM ASH SLURRY PUMP HOUSE | 10.5X16.5 | 1 | 10.5 | 16.5 | 173.25 |  | RCC | G | RCC
|  | HYDROBINS | 14X48 | 1 | 14 | 48 | 672 |  | Steel Structure | G | RCC
|  | HCSD PUMP HOUSE | 10.5X35.5 | 1 | 10.5 | 35.5 | 372.75 |  | Steel Structure | G | RCC
|  | HCSD FLY ASH SILO | 15X15 | 1 | 15 | 15 | 225 |  | RCC | G+2 | RCC
|  | MAIN FLY ASH SILOS AREA | 15X56.162 | 3 | 15 | 56.162 | 842.43 |  | RCC | G+2 | RCC
|  | SILO UTILITY BUILDING | 8X34.8 | 1 | 8 | 34.8 | 278.4 |  | Steel Structure | G | RCC
|  | SAMPLING HOUSE (AS FIRED) | 9X16.8 | 1 | 9 | 16.8 | 151.2 |  | Steel Structure | G | RCC
|  | DEFERRIZATION HOUSE | 6x12.6 | 1 | 6 | 12.6 | 75.6 |  |  | G | RCC
|  | DRIVE HOUSE CONV 6AB | 14X20 | 1 | 14 | 20 |  |  |  | G | RCC
|  | ASH WATER TREATMENT FACILITY | 23.3x10.7 | 1 | 23.3 | 10.7 | 249.31 |  |  | G | RCC
|  | BOTTOM ASH UNLOADING ROOM | 10.5X5 | 1 | 10.5 | 5 | 52.5 |  |  | G+1 | RCC
|  | HCSD CONTROL ROOM | 16.8X13.6 | 1 | 16.8 | 13.6 | 228.48 |  |  | G | RCC
|  | ELECTRICAL ROOM -ASH WATER PUMP HOUSE | 9X18.15 | 1 | 9 | 18.15 | 163.35 |  |  | G | RCC
|  | ASH POND | 51.2 | 1 |  |  | 207355.515 |  |  | NA | Open Ground -08 Meter
|  | AHP SETTLING TANK | 17 M DIA | 1 |  |  | 226.865 |  |  | G | RCC
|  | AHP SURGE TANK | 13.4XX13.4 | 1 | 13.4 | 13.4 | 179.56 |  |  | G | RCC
|  | AHP SEAL WATER TANK | 9X4 | 1 | 9 | 4 | 36 |  |  | G | RCC
|  | AHP SLUDGE SUMP | 5X5 | 1 | 5 | 5 | 25 |  |  | G | RCC
|  | HCSD MIXING TANKS | 22.75X7.406 | 1 | 22.75 | 7.406 | 168.4865 |  |  | NA
|  | BA 2ND STAGE CRUSHER HOUSE | 10X9 | 1 | 10 | 9 | 90 |  |  | G+2 | RCC
|  | BA CONVEYOR (2A/2B) | 38X6.6 | 1 | 37 | 6.6 | 244.2 |  |  | AG | RCC
|  | AUXILIARY FACILITY |  |  |  |  | 0
|  | FIRE STATION | 12X20.9 | 1 | 12 | 20.9 | 250.8 |  | RCC | G | RCC
|  | AUX. BOILER | 28X18 | 1 | 28 | 18 | 504 |  | Steel Structure | G | RCC
|  | FUEL OIL TANK FARM AREA | 65x35 | 1 | 65 | 35 | 2275 |  |  | G | RCC
|  | F.O.P.H. CUM LOCAL CONTROL ROOM | 9X54.5 | 1 | 9 | 54.5 | 490.5 |  | RCC / Steel Structure | G | RCC
|  | HYDROGEN GENERATING PLANT | 9X28 | 1 | 9 | 28 | 252 |  | RCC | G | RCC
|  | HYDROGN CONTAINER ROOM | 9X30 | 1 | 9 | 30 | 270 |  | RCC | G | RCC
|  | ACCESSORY FACILITY |  |  |  |  | 0
|  | SECURITY OFFICE & TIME OFFICE | 8.4X26 | 1 | 8.4 | 26 | 218.4 |  | RCC | G | RCC
|  | ADMINISTRATION OFFICE BUILDING | 33.5X74 | 1 | 33.5 | 74 | 2479 |  | RCC | G+1 | RCC
|  | SERVICE BUILDING | 24X18.5 | 1 | 24 | 18.5 | 444 |  | Steel Structure | G+4 | RCC | PU
|  | SECURITY BARRACK | 59X9.3 | 1 | 59 | 9.3 | 548.7 |  |  | G | RCC
|  | CONTRACTOR OFFICE | 36X80 | 1 | 36 | 80 | 2880 |  |  | G | RCC
|  | PLANT MATERIAL GATE | 5X13 | 1 | 5 | 13 | 65 |  | RCC | G | RCC
|  | WEIGH BRIDGE 100 TON | 4X24 | 1 | 4 | 24 | 96 |  |  | G | RCC
|  | CANTEEN | 30X30 | 1 | 30 | 30 | 900 |  | Steel Structure | G | RCC
|  | WORKSHOP | 30X40 | 1 | 30 | 40 | 1200 |  | Steel Structure | G | RCC
|  | STORE | 100X40 | 1 | 100 | 40 | 4000 |  | Steel Structure | G | RCC
|  | TOWNSHIP | 7.9 ACRE | 1 |  |  | 31970.16 |  | RCC | G+8 (06 Nos), G+5 ( 3 Nos), G+1 (1 No) | RCC
|  | OWNER OFFICE | 15X30 | 1 | 13 | 15 | 195 |  | Steel Structure | G | RCC
|  | DINING HALL/CANTEEN | 15X30 | 1 | 15 | 30 | 450 |  | Steel Structure | G | RCC
|  | THE SECOND GATE OF THE PLANT | 4.2X8 | 1 | 4.2 | 8 | 33.6 |  |  | NA
|  | LOCO SHED | 15.5X30 | 1 | 15.5 | 30 | 465 |  | Steel Structure | G | RCC
|  | PIPE RACK -I | 11X276 | 1 | 11 | 276 | 3036 |  | Steel Structure | NA
|  | PIPE RACK -II | 5X850 | 1 | 5 | 850 | 4250 |  | Steel Structure | NA
|  | PIPE RACK -III | 4X580 | 1 | 4 | 580 | 2320 |  | Steel Structure | NA
|  | PIPE RACK-IV | 2.5X135 | 1 | 2.5 | 135 | 337.5 |  | Steel Structure | NA
|  | EXCHANGE YARD BUILDING | 8.66X24.5 | 1 | 8.66 | 24.5 | 212.17 |  | RCC | G+1 | RCC
|  |  |  | TOTAL BUILDING AREA |  |  | 498784.4665 | SQM
[7 empty] | 123.2546 | ACRE
RAW WATER RESERVOIR | 164 ACRE | RAW WATER RESERVOIR | 164 ACRE | 1 |  |  | 663684.4 |  |  | NA | Open Ground -10 Meter
RAW WATER PUMP HOUSE | 25X9.2 | RAW WATER PUMP HOUSE | 25X9.2 | 1 | 25 | 9.2 | 230 |  | RCC / Steel Structure | G+1 | RCC
|  | ROAD AND DRAIN | 30 ACRE |  |  |  | 121406
UG = Under Ground
|  | MAIN PLANT AREA (EXCLUDING RAW WATER RESERVOIR) | 389.9 ACRE | [6 empty] | AG = Above Ground
NA= Not Applicable