## ABSTRACT
Project: CONSTRUCTION OF 600 BED BOYS HOSTELPRE ENGINEERED BUILDING AT THAPAR UNIVERSITY PATIALA
Bansal Infratech Synergies India Limited.
ABSTRACT OF COSTS | [8 empty] | 8th & Final Bill
Sr.No. | Item of Work | Unit | BOQ Qty | Final Rate | Billed Quantity |  |  | Billed Amount
[5 empty] | Prev Bill Qty | This Bill Qty | Cumulative Bill Qty | Prev Bill Amount | This Bill Amount | Cumulative Amount
A) | SCHEDULED ITEM
1.1 | Excavation in all types of soil (Poclanable) for footings of columns, Retaining walls, Core walls, catch pits, Lift pits trenches for drains, etc., by mechanical means up to 2 m depth (Using JCB, Poclane etc.) including levelling, dressing the edges, with all leads and lifts including back filling in layers of 150mm with watering and compaction. Rate to include disposing the excess earth and spreading in layers to the required levels within the site wherever specified including watering, ramming, consolidating and dressing etc. working space shall be paid max 600mm extra
1.1.1 | Up to or all kinds of soil below existing excavated level as handed over to the contractor by the Project-in-charge. | Cum | 1000 | 125 | 2446.36 | 619.08 | 3065.44 | 305795 | 77385 | 383180 | 3065.44 | 2677.22
1.2 | Specification same as above item no.1.1 but for manual excavation where JCB and poclane cannot reach. | Cum | 1500 | 150 | 254.43 | 195.75 | 450.18 | 38165 | 29362 | 67527 |  | 553.17
1.3 | Backfilling with selected, suitable excavated from outside or adjacent plots in plinths, back of retaining walls, foundations, under floors and trenches and spreading the remaining soil for specified location as directed by the Project Manager and shall be done in layers, not exceeding 20cm in depth and consolidating each deposited layer by mechanical means, ramming and watering till 95% compaction is achieved or as per specifications including re-excavation, transportation, loading, unloading, carriage to dumping spot and all incidentals at all depth, levels, leads and lifts complete. (Net consolidated area fill volume will be computed from the initial and final levels.) | Cum | 3000 | 350 | 3098.23 | -710.65 | 2387.58 | 1084381 | -248728 | 835653 |  | 2064.8
1.6 | Diluting and injecting chemical emulsion for PRE-CONSTRUCTIONAL ANTI- TERMITE treatment and creating a continuous chemical barrier under and all-round the column pits, wall trenches, basement excavation, top surface of plinth filling, junction of wall and floor, along the external perimeter of building, expansion joints, over the top surface of consolidated earth on which apron is to be laid, surroundings of pipes and conduits etc. complete as per specification (plinth area of the building at ground floor only shall be measured for payment)Note: The work must be executed by approved specialised Agency who is the member of IPCA. The Contractor shall give a 10 years guarantee as per instruction of Project Manager. |  |  |  |  | 0 |  | 0 | 0 | 0
1.6.1 | Chlorpyriphos Emulsifiable concentrate 20% with 1% concentration | Sqm | 5000 | 90 | 4832.75 | -1105.62 | 3727.13 | 434948 | -99506 | 335442 |  | 3727.13
3.1.2 | 1:4:8 (1 Cement: 4 coarse sand: 8 graded stone aggregate 40mm nominal size) | Cum | 550 | 4000 | 544.56 | 29.08 | 573.64 | 2178240 | 116320 | 2294560 |  | 598.05
4.2 | Providing, erecting, fixing in position and striking ply wood shuttering & centring for form work in plane / slopes at all levels, heights & locations for all shapes including strutting, propping, chamfers, splays, keys, wedges, props, bracings, bolting, brackets, cuttings holes for pipes and removal of the same etc., complete. allow for forming grooves, drops, throats, arises, chamfers, cut-outs, openings, G.I sleeves etc. wherever called for. Providing and applying approved form oil on all surfaces of form work coming in contact with concrete including close hacking of all exposed concrete work after removal of form work all materials, fixing nosing angles, switch boxes, labour etc. complete as per specifications, drawings and as directed.(Area of form work in contact with concrete shall only be measured for payment & stop boards for construction joints will not be measured for payment).Unexposed concrete surface subsequently left untreated (in the condition obtained on removal of form work) shall not constitute exposed concrete work and shall be measured under this item only. |  |  |  |  | 0 |  | 0 | 0 | 0 |  | 0
4.2.1 | Footing, raft, stitching slab, pedestals, pile caps, etc., | Sqm | 1800 | 340 | 1946.18 | 0 | 1946.18 | 661701 | 0 | 661701 |  | 1946.18
4.2.2 | Columns of any size/Shear Walls | Sqm | 50 | 380 | 113.72 | 0 | 113.72 | 43214 | 0 | 43214 |  | 113.72
4.2.5 | Suspended floors, roofs, landings balconies, access platform, Lintels, beams, plinth beams, girders, bressumers, Stairs, cantilevers (excluding landing) except spiral staircases.etc | Sqm | 100 | 380 | 2157.2 | 596.84 | 2754.04 | 819736 | 226799 | 1046535 |  | 2754.04
4.3 | Providing & laying in position machine batched, machine mixed and machine vibrated design mix concrete of M25 grade with 20mm down gauge coarse aggregates excluding cost of centring, shuttering, staging and steel reinforcement but including cost of surface preparation before concreting, making shear keys and provision of construction / control joints in various locations. Construction joints shall be minimum in numbers and their location shall be approved by the Structural Consultant and Architect. Such joints shall be properly treated with bonding coat of approved material applied at the old concrete before commencing fresh concrete. Rates includes ,vibrating, consolidated ,finished and curing, including preparing surface to receive plaster. The rates of concrete to include the cost of admixtures / plasticisers/superplasticers/ bonding agent to achieve specified strength and to facilitate pumpable concrete etc. complete for all height/ level, lead & lift. The concrete contain flyash as per acceptable norms, subjected to maximum 25% of cement content. Checking from Client should not be considered as final and any defects arising during or after casting should be borne & bear by contractor at his own cost. |  |  |  |  | 0 |  | 0 | 0 | 0 |  | 0
4.3.1 | Foundation | Cum | 1100 | 5900 | 1152 | 0 | 1152 | 6796800 | 0 | 6796800 |  | 1152
4.3.2 | Columns, pillars, posts and struts | Cum | 100 | 6450 | 9.9 | 0 | 9.9 | 63855 | 0 | 63855 |  | 9.9
4.3.6 | Beams, plinth beams, girders, bressumers, cantilevers, Suspended floors, facias, lintels roofs and staircases including spiral staircases, shelves etc. (RMC - M25 ) | Cum | 1050 | 6100 | 1043.15 | -151.81 | 891.34 | 6363215 | -926041 | 5437174 |  | 891.34
4.4 | Providing and laying reinforcements high yield strength ribbed TMT steel of various diameters grade FE 500 conforming to IS code 1786 for reinforced concrete work including cutting, bending, binding with annealed 18G MS binding wire, placing in position according to drawings. (Rate shall include cost of binding wire, cover blocks, etc.)(Basic rate-32.5/kg landed) | MT | 200 | 52500 | 142.022 | 1.098 | 143.12 | 7456155 | 57645 | 7513800 |  | 143.124
5.1 | Supplying and fixing in position insert plates, bolts, angles, tees, plats, anchor bolts, anchor plates, cleats and grillage beams etc. in reinforced cement concrete work including cost of cutting, bending, drilling, threading and welding lugs etc. with all tools tackles and labour as per design or as directed including a coat of approved primer & two coat painting and making good the concrete surface if required. | Kg | 10000 | 80 | 1345.63 | 0 | 1345.63 | 107650 | 0 | 107650 |  | 1345.63
5.3 | Steel work in single / built up sections in square bars, tees, angles, channels, rods, bars, plates, pipes, flats fixed with connecting plates embedded in concrete blocks of required size in masonry / RCC including cutting, welding, hoisting, grinding including a coat of approved steel primer & two coat paint for drain covers, insert plates, columns guards, railings etc. all complete. | Kg | 3045 | 80 |  | 4776.3 | 4776.3 | 0 | 382104 | 382104 |  | 3926.59
8.1.1 | Providing and laying autoclaved aerated cement blocks masonry with 200 mm thick/or more thick as required AAC blocks in super structure at any level in cement mortar 1:5 (1 cement : 5 coarse sand ). The rate includes providing and placing RCC bend in M-25 in full width of wall and 150 mm high, with 2 nos. 10mm dia bars, all as per specifications. (this bend is constructed if wall length or height is more than 3 metres) | Cum | 1124 | 6300 | 1599.98 | 0 | 1599.98 | 10079874 | 0 | 10079874 |  | 1599.98
8.2.1 | Providing and laying autoclaved aerated cement blocks masonry with 100 mm thick AAC blocks in super structure at any level in cement mortar 1:4 (1 cement : 4 coarse sand ). The rate includes providing and placing RCC bend in M-25 in full width of wall and 150 mm high, with 2 nos. 10mm dia bars, all as per specifications. (this bend is constructed if wall length or height is more than 3 metres) | Sqm | 362 | 750 | 123.9 | 55.6 | 179.5 | 92925 | 41700 | 134625 |  | 179.5
8.3 | Design, Supply and fixing of factory finished custom designed TRAC Light Framing Frame structure for partitions manufactured out of 0.75 thick Hi-tensile Bare Galvalume hi-tensile substrate (AZ150gsm-Aluminim Zinc alloy coated steel/550 Mpa yield strength ) substrate. The framing section shall be of cold form section C- type having depth of (90mm depth x 39 mm flange x 12 lips) in required length as per site requirements duly punched with dimple/slot at required location as per manufacture approved drawings at various locations. The frame shall be supplied in knock down condition at site and fixed by mean of wafer head galvanised steel screws 4mm thick. The main frame shall be fixed to RCC slab or Plinth Tie beam using expanded steel anchor bolts fasteners in size of 12mm-16mm Grade (4.8 – 8.8) at 500mm spacing c/c as per manufactured approved drawings. The frame module shall span max 5mtr maximum with internal support member or wall. No welding shall be permitted to the structure at site. All vertical frames shall be supported maximum at 600mm c/c and horizontally 800mm. Structure shall be designed for snow load as well as wind up lift. The factory finished slot of 30 mm round dia shall be given in frame to accommodate the electrical conduits as per electrical conduits lay out at fixed location as per approved GA drawings by engineer in charge. Applicator shall follow the approved GA/erection drawings of manufacture. The frame shall be fixed over RCC plinth beam or floor by mean of steel hold on fasteners at 400-600 mm c/c. | [6 empty] | 0 | 0 | 0 |  | 0
| Gypsum wall panel in thickness of 12.5mm shall be fixed both side of LGFS Frame with wafer head steel screws. The rock wool insulation shall be applied in slab form having thickness of 50mm thick -48kg density shall be provided in between frame vertically. The board shall be given primer coat and putty/taping and shall be given final coat of OBD paint 2 coat. | SQM | 7176 | 2100 | 6467.26 | 187.27 | 6654.53 | 13581246 | 393267 | 13974513 |  | 7107.82
8.4.1 | Providing and laying on sunken areas broken light weight concrete block of approximately 600 kg. per cum density laid, consolidated, finished smooth, including finishing & grouting the top layer with water proof cement mortar with CICO and as per specific | Cum | 96 | 4000 | 322.88 | 0 | 322.88 | 1291520 | 0 | 1291520 |  | 322.88
9.1.1 | Providing and applying 12 to 15mm thick plaster to masonry and RCC walls, columns etc. in cement mortar 1:5 (1 cement : 5 fine and coarse sand in equal proportion) finished smooth including scaffolding, curing, making grooves at desired location etc. complete as per drawing. | SQM | 7352 | 180 | 7504.33 | 1574.35 | 9078.68 | 1350779 | 283383 | 1634162 |  | 8795.2
9.3.1 | Providing and applying 20 mm thick external cement plaster in two coats under layer 12 mm thick cement plaster 1:5 (1 cement : 5 coarse sand) finish rough with sponge, finished with a top layer 8mm thick cement plaster 1:6 (1 cement :6 fine sand) including making of grooves, bands, drip coarse as shown in drawing, scaffolding, curing, providing & mixing water proofing compound (CICO) in both layers as per manufacturer specification, including neat cement slurry where required. (Full Rate Rs. 250, Rs. 225 applied for Single Layer) | Sqm | 4902 | 225 | 6013.853 | 2586.417 | 8600.27 | 1202771 | 732290 | 1935061 | 1202771 | 8375.913
9.4.1 | Providing and applying three or more coats of oil bound distemper of approved brand and colour to give an even shade on new plastered work over a coat of approved primer including the cost of preparing the surfaces with filling materials (putty), along with sand papering wherever required, scaffolding etc. complete. | Sqm | 7352 | 140 | 6061.39 | 3633.88 | 9695.27 | 848595 | 508743 | 1357338 |  | 9411.79
9.6.1 | Providing and applying two or more coats of texture paint on External wall surfaces over a coat of primer including surface preparation scaffolding etc. complete and top surface finished as per requirement of Architect and Project Manager.(Applicator basic rate with material Rs. 25 /- per sqft. ) - External Surface | Sqm | 4902 | 500 | 5885.26 | 4717.75 | 10603.01 | 2942630 | 2358875 | 5301505 |  | 10314.34
10.3.1.1 | With 10mm thick Vitrified Tiles - (Basic rate of @ Rs 85 / sqft) (600 X 600) | Sqm | 8604 | 1480 | 8519.3 | 60.9 | 8580.2 | 12608564 | 90132 | 12698696 |  | 8519.3
10.3.1.2 | Same as 10.3.1 but dado & skirting with 8mm thick ceramic tiles (Basic rate of @ Rs 50/- sqft) (200 X 300 or 300 X 300). | Sqm | 1773 | 1000 | 2278.36 | 235.42 | 2513.78 | 2278360 | 235420 | 2513780 |  | 2278.36
10.3.1.4 | With 10mm thick Vitrified Tiles - (Basic rate of @ Rs 85 / sqft) for Skirting | Sqm | 650 | 1500 | 638.5199 | 0.2401 | 638.76 | 957780 | 360 | 958140 |  | 638.5199
10.4.3 | Providing and laying machine cut pre-polished stone slab/ / tile in required size of approved quality in counters fixed over average 20 mm thick cement mortar 1:4 (1 cement : 4 coarse sand) and joints neatly finish with cement paste mixed with matching pigment including edge chamfering, moulding, making openings/ holes for sink/ wash basin, mixers, soap dispenser, ledge/ surrounding of bath tub,back splash, facia, ledges of shower area etc. as required and mirror polishing of moulding and cut edges, filling silicon at junctions with sanitary fixtures and corners with wall wherever required etc. complete as per drawing. | [7 empty] | 0 | 0 |  | 0
10.4.3.1 | With 18 to 20mm thick granite and joint to be filled with white cement slurry mixed with pigment to match the shade of stone including rubbing and mirror polishing complete (Base rate of unpolished Indian marble Rs 85/- per Sqft) | Sqm | 68.78 | 2500 | 72.67 | -7.02 | 65.65 | 181675 | -17550 | 164125 |  | 65.65
| SPORTS FLOORING | [7 empty] | 0 | 0
10.4.4 | Providing and laying vinyl flooring of sports flooring grade for areas as indicated. Joints to be perfect machine like straight cut without jagged edges welded at joints. The surface to be smooth and in level without any bubbles and creases. The rate to be inclusive of any levelling required due to undulations in the floor. (3.5mm thk) | Sqm | 133 | 600 |  | 74.29 | 74.29 | 0 | 44574 | 44574 |  | 74.2875
[8 empty] | 0 | 0 | 0
10.5.1 | Providing and laying up to 50mm thick Cement Concrete 1:2:4 (1cement :2 coarse sand : 4 graded stone aggregate of 12.5mm nominal size) including and finished with a floating coat of neat cement including cement slurry, 40mm wide and 6mm thick. Glass strip & Neat cement etc. (if required). complete in true lines and level as per specification and drawing .(Service Area,Couping etc.) | Sqm | 9662 | 230 |  | 595.07 | 595.07 | 0 | 136866 | 136866 |  | 595.46
[8 empty] | 0 | 0 | 0
10.7.1 | Providing and fixing toilet cubicles of varying sizes made of solid compact laminate with textured finish melamine on both sides having properties of colour fastness, scratch, moisture and impact resistance. The intermediate shall be of one continuous panel without any joint. All visible edges will be chamfered, All pilasters are to be supported with Nylon (Polyamide-6) (with M12 threaded - Rod inserted for stability) or stainless steel adjustable foot and anchored to the floor with SS screws, The intermediate panel / dividers shall be mounted to the wall with thick aluminium U channel section using SS screws. The Door will include providing for environ seal/ brush in the shutter. The top rail of the system shall be of 2mm thick, semi- round heavy duty aluminium channel section fixed to the top of pilaster with SS screws. All aluminium channel shall be anodized (grade 6063 T5 15 micron) or epoxy powder coated) each type cubicles shall be equipped with the following Nylon or stainless steel accessories: Door Knob; coat hook with rubber stopper; self closing. hinges shall be normal; privacy Thumbturn. suggested Make: Merino Zeus series or Equivalent Green | Sqm | 821 | 5000 | 820.5 | 127.02 | 947.52 | 4102500 | 635100 | 4737600 |  | 820.5
10.8.1 | Fabricating and fixing low height storage cabinet of height 850mm and depth 600mm formed of 19mm marine grade plywood framework/carcass and 1 No's internal shelf of 19mm marine ply. Shutter of storage unit to be of laminated BWP ply, with inside also laminated. The shutter shall be mounted on 3Nos. of approved spring loaded auto closing hinges of approved make. The rear backing of the storage shall be formed of 8mm thick marine plywood. Low height cabinet to be topped with 20mm thick granite counter top, with double edge to form a fascia of 40mm thick affixed to carcass with exposed edge profiled polished to high gloss with 150mm high skirting formed out of 19mm thk marine ply. Storage to be complete with hardware installed as directed to consist of the following. Shutter to have auto-closing spring loaded hinge of approved make installed strictly as per manufacturers guidelines. All necessary tools should be strictly used for correct installation of hinges. Each set of shutters to be provided with 1 Nos. chrome finished multi-purpose lock of approved make, 75mm medium size stainless steel tower bolt 1 Nos. heavy duty SS ball catch, 100mm C type brushed SS handles. | Rmt | 55 | 5000 |  | 9.02 | 9.02 | 0 | 45100 | 45100 |  | 9.0183
11.1 | Providing and laying composite built up waterproofing in the toilets/ kitchen/ pantry etc. comprising of three coats of Tapecrete or equivalent polymer, each coat admixed with cement in the proportion 1:2 (one part tapcrete and two parts cement) over a primer coat of neat cement slurry admixed with impermeable chemical CH-9. After the second coat of tapecrete, all corners, edges, joints of pipes with concrete / masonry should be sealed with epoxy putty. The waterproofing treatment is to be laid underneath all sanitary pipes on the base and taken up onto the verticals up to a level of minimum 300mm above the finished toilet floor level including providing and fixing of PVC spout. | [6 empty] | 0 | 0 | 0 |  | 0
11.1.1 | 15mm thick protective plaster 1:4 (1 cement : 4 coarse sand) over treated surface etc. complete. (Quoted rate to include grouting of RCC surface for any cracks/ fissures) | Sqm | 1679 | 500 | 1608.45 | 235.05 | 1843.5 | 804225 | 117525 | 921750 |  | 1843.4958
11.2.1 | With average thickness of 120mm and minimum thickness at khurra as 65 mm. (Plan area will be measured and paid) | Sqm | 1200 | 600 | 1438.8758 | 0.0042 | 1438.88 | 719438 | 143890 | 863328 |  | 1438.8716
12.1 | Providing, making and fixing in position selected woods in frames etc. of doors, windows, ventilators made to size and shape as shown in drawing, with mitred joints fixed with 40x3mm flat iron hold fast 400mm long embedding bricks masonry work / concrete work in cement concrete 1:2:4 by approved dash fastener in contact with RCC, as directed including making necessary grooves, chamfering etc. including applying water proof wood primer and 2 coats of termite proof paint on concealed surfaces, etc. complete as per detailed drawings. | Cum | 9 | 115000 | 10.29 | 1.199 | 11.489 | 1183580 | 137655 | 1321235 |  | 11.49
12.2.2 | Providing and fixing phenol bonded flush door shutters of approved quality and make non decorative type core of block board construction with internal frame of 1st class hard wood and well matched 3mm commercial ply veneering with vertical grains or cross bands including providing and fixing 4 nos. 125mm long and 3.5mm thick SS hinges, 6 mm thick wooden lipping all around complete as per specification. | Sqm | 658 | 5000 | 543.86 | 8.59 | 552.45 | 2719300 | 42950 | 2762250 | 2719300 | 552.45
12.3.2 | Providing, Supplying and fixing of 55 mm thick double/ single leaf non-metallic asbestos free, fire /smoke check door shutters of 2hour fire rating, as per manufacturers specifications and similar to the prototype tested by CBRI, Roorkee & certificate issued thereof (as per IS:3614 Part-2, 1992) with overall size as per site requirement, including door frame of section 150x65 mm made out of seasoned second class Teak wood, and shutter comprising of 2 non-combustible boards each 12 mm thick sandwiching 25 mm thick fire resistant insulation filler faced with 3mm thick commercial ply veneer on both the faces and seasoned teak wood lipping all around the shutter with neat activated Intumescent fire seal strip of size 12 mmx 4 mm on all sides except bottom (for smoke sealing) including making necessary provision for hardwares fixing as approved by Project Manager. These provision are to be left during fabrication of doors. All shutters shall be mounted on door frames with the help of 4 Nos stainless steel ball bearing hinges per door leaf etc. complete as per drawing. The price to include enamel painting of the door frame as approved. | Sqm | 87 | 6000 | 73.08 | 0 | 73.08 | 438480 | 0 | 438480 |  | 73.08
12.4.1 | Providing & Fixing of Mortise lock with pair of handles of approved makes in Fire door including necessary screws etc. complete. With key from both sides (Basic rate of Mortice lock Rs. 2000/- each) | Each | 37 | 3000 | 29 | 0 | 29 | 87000 | 0 | 87000 |  | 29
12.4.5 | Panic bar - 378 E Briton or approved equivalent for door complete as per drawing including outside access latch Briton 1413E or approved equivalent. | Nos | 48 | 6500 | 20 | 0 | 20 | 130000 | 0 | 130000 |  | 20
12.4.7 | Supply and fixing of 2 hrs. Fire rated clear, monolithic, borosilicate fire rated glass of size 300x600mm. (the manufacture should submit test report along with the tender bid clearly showing that the 2 hrs. wooden fire doors has been tested along with the vision panel of size 300x300mm). | Sqm | 9 | 22000 | 0 | 2.61 | 2.61 | 0 | 57420 | 57420 |  | 2.61
12.4.10 | Providing and fixing SS Tower Bolt 250 long | Nos | 351 | 400 | 310 | 0 | 310 | 124000 | 0 | 124000 |  | 310
12.4.12 | Providing and fixing SS door stopper | Nos | 351 | 225 | 310 | 0 | 310 | 69750 | 0 | 69750 |  | 310
12.4.13 | Providing & fixing latch and lock and a pair of handle in brushed steel finish complete. Dorset Handle Dorset SD OP2 (SS) silver satin. With ML 110 (SS) mortise lock and lock body. CL 204 Cylinder for non fire rated doors | Nos | 351 | 1500 | 310 | 0 | 310 | 465000 | 0 | 465000 |  | 310
13.1 | Providing and fixing openable single/double doors /window as per the elevation drawings enclosed, fabricated out of heavy duty aluminium powder coated as approved shade (55 micron) all profiles as per specification including providing Masking Tapes on the profiles for safety against external scratches at site (Masking Tapes to be removed only at the time of handing over as per the instructions of Project Manager). | [7 empty] | 0 | 0 | 3710123
13.1.1 | Composite Door / Window with 6mm thick clear toughened glass | Sqm | 1085 | 4250 | 872.97 | -15.42 | 857.55 | 3710123 | -65535 | 3644588 |  | 886.05
| Less 100/- for Not Using Toughened glass | Sqm |  | -100 | 0 | 857.55 | 857.55 | 0 | -85755 | -85755 |  | 886.05
13.1.2 | Extra for providing and fixing openable shutters for aluminium framed glazed window as required including wire mesh jali shutter. | Sqm | 1085 | 1050 | 541.8 | 81.57 | 623.37 | 568890 | 85649 | 654539 |  | 757.59
13.3.1 | Providing and fixing of GRC Decorative Jali (Pre coloured) Of approved Pattern in Building Façade Of as shown in drawing | Sqm | 77 | 4000 | 815.88 | 67.09 | 882.97 | 3263520 | 268360 | 3531880 |  | 815.88
14.3.1 | Providing and fixing suspended false ceiling, which includes providing and fixing GI perimeter channels of size 0.55mm thick having one flange of 20mm and another flange of 30mm and a web of 27mm along with perimeter of ceiling, screw fixed to brick wall /partition with the help of nylon sleeves and screws, at 610mm centers. The suspending GI intermediate channels of size 45mm 0.9mm thick with two flanges of 15mm each from the soffit at 1220mm centers with ceiling angle of width 25mm x10mm x 0.55mm thick fixed to soffit with GI cleat and steel expansion fasteners. Ceiling section of 0.55mm thickness having knurled web of 51.5mm and two flanges of 26mm each with lips of 10.5mm are then fixed to the intermediate channel with the help of connecting clips and in direction perpendicular to the intermediate channel at 457mm centers. | Sqm |  | 1300 | 913.82 | 43.79 | 957.61 | 1187978 | 56915 | 1244893 |  | 913.82
14.4.1 | Supply of TRAC 84C Ceiling System comprising of Coil Coated Galvanised Steel 84mm x 12.5mm deep panels with the colour of panels. | Sqm | 8442 | 1313 | 9158.19 | 439.71 | 9597.9 | 12024703 | 577340 | 12602043 |  | 9367.14
14.5.1 | Providing and fixing trap door in false ceiling, made of 12 mm thick prelaminated particle board resting / fixed including all hardware, hard wood lipping etc. complete as per drawing. | Sqm | 50 | 1000 | 16.68 | 0 | 16.68 | 16680 | 0 | 16680 |  | 16.68
| Work Done | [6 empty] | 105385741 | 6440014 | 111825755
| LESS Rebate 4.531431% | [6 empty] | 4773974 | 293333 | 5067307
| TOTAL AMOUNT OF SCHEDULED ITEM | [6 empty] | 100611767 | 6146681 | 106758448
B) | NON-SCHEDULED ITEM
NS-01 | Brick work with burnt clay class designation 7.5 bricks with 1:6 mortar (1 cement : 6 coarse sand) in foundation etc. | Cum |  | 4871 | 570.95 | 49 | 619.95 | 2983214 | 36562 | 3019776 |  | 570.95
NS-02 | Half Brick work with common burnt clay class designation 7.5 bricks with 1:4 mortar (1 cement : 4 coarse sand) in foundation, plinth & Superstructure. | Sqm |  | 693 |  | 1317.9 | 1317.9 | 0 | 913305 | 913305
NS-03 | E/O on item No. 8.3 for providing & fixing 8mm thick Cement Board in place of gypsum board in dry wall cladding for skiting etc. | Sqm |  | 440 |  | 534.37 | 534.37 | 0 | 235123 | 235123 |  | 534.37
NS-04 | Providing and laying GP2 as per manufacturers specification and as per site requirement | Cum |  | 53451 | 1.85 | 0.816 | 2.666 | 109150 | 33350 | 142500 |  | 1.85
NS-05 | Fixing of foundation of bolt (Supplied by Interarch) in pedestals including alignment, plumb and necessary cutting, welding etc. | Nos |  | 167 |  | 872 | 872 | 0 | 145624 | 145624 |  | 872
NS-06 | Providing and fixing of Chicken wire mesh of approved quality with the help of wirenails, screw etc. | Sqm |  | 65 |  | 14143.16 | 14143.16 | 0 | 919305 | 919305 |  | 13736.888
NS-07 | Metal False Ceiling - Paid in Trac Ceiling - Deleted | [7 empty] | 0 | 0
NS-08 | Preparation and consolidation of sub grade with power road roller of 8 to 12 tonne capacity after excavating earth to an average of 22.5 cm depth, dressing to camber and consolidating with road roller including making good the undulations etc. and re-rolling the sub grade and disposal of surplus earth with lead up to 50 metres. | Sqm |  | 64 | 397.5 | 591.23 | 988.73 | 32198 | 31081 | 63279 |  | 397.5
NS-09 | Supplying & Fixing ACP Sheet Cladding ALSTRONG make 4mm x0.5mm coating, aluminium section will be 38mm x 25mm tube as per drawing. (Rate 5% Extra for extra wastage due to groove pattern & as discussed with Mr. Anil Singla) | Sqm |  | 3162 | 526.4 | 756.39 | 1282.79 | 1316000 | 2740182 | 4056182 |  | 526.4
NS-10 | Providing and fixing LGF framing with 20mm Bison Board for column cladding. | Sqm |  | 1623 |  | 636.63 | 636.63 | 0 | 1033250 | 1033250 |  | 584.59
NS-11 | Providing and laying 60mm thick factory made cement concrete interlocking paver block of M -30 grade made by block making machine with strong vibratory compaction, of approved size, design & shape, laid in required colour and pattern over and including 50mm thick compacted bed of coarse sand, filling the joints with fine sand etc. all complete as per the direction of Engineer-in-charge. | Sqm |  | 730 | 988.722 | 0.008 | 988.73 | 595211 | 126562 | 721773 |  | 988.722
NS-12 | Providing & Fixing wooden moulding 44mmx19mm on door frame & wall joint | Rmt |  | 149 |  | 2212.96 | 2212.96 | 0 | 329731 | 329731 |  | 2212.96
NS-13 | P/F wooden panelling with 12mm ply & 6mm ply in pannel to make pattern with groove & 1mm thick approved lamination, internal frame made with wooden batten, all complete as per drawing & design. | Sqm |  | 3072 |  | 37.95 | 37.95 | 0 | 116582 | 116582 |  | 37.95
NS-14 | Providing and fixing of laminated wooden louvers pillar of 150x150mm size as per instruction of Engineer-in-charge. | Rmt |  | 1358 |  | 47.44 | 47.44 | 0 | 64424 | 64424 |  | 47.44
NS-15 | GRC Jali - Paid in BOQ Item - Deleted | [6 empty] | 0 | 0 | 0
NS-16 | Removing and refixing work for GRC Decorative jali | Sqm |  | 1001 |  | 644.68 | 644.68 | 0 | 645325 | 645325 |  | 644.68
NS-17 | Extra for making nosing & polishing the same to treads of steps | Rmt |  | 83 | 532.96 | 74.41 | 607.37 | 106592 | -56180 | 50412
NS-18 | Providing & Laying Marble stone flooring with 18 mm thick marble stone, as per sample of marble approved by Engineer-in-charge, over 20 mm (average) thick base of cement mortar 1:4 (1 cement : 4 coarse sand) laid and jointed with grey cement slurry, including rubbing and polishing complete with Udaipur green Marble. | Sqm |  | 1565 | 841.61 | 71.79 | 913.4 | 1479550 | -50079 | 1429471 |  | 841.61
NS-19 | Providing and fixing Stainless steel railing 304 grade with required fxing arrangment. | Rmt |  | 3195 |  | 36.08 | 36.08 | 0 | 115276 | 115276 |  | 36.08
NS-20 | E/O on item 13.1.1 for Difference Providing & Fixing 32mm dia x 300mm long Stainless Steel Handle in place of Aluminium Handle as indicated in Item | Each |  | 244 |  | 83 | 83 | 0 | 20252 | 20252
NS-21 | E/O on item 13.1.1 for Difference Providing & Fixing 32mm dia x 600mm long Stainless Steel Handle in place of Aluminium Handle as indicated in Item | Each |  | 1036 |  | 4 | 4 | 0 | 4144 | 4144 |  | 4
NS-22 | Aluminium Tower Bolts - Part of BOQ Item - Not Payable | [6 empty] | 0 | 0 | 0 |  | 1434
NS-23 | Vision Panel Provision - Part of BOQ Item - Not Payable | [6 empty] | 0 | 0 | 0 |  | 73.08
NS-24 | Boring/drilling bore well of 250mm dia for casing/ strainer pipe, by suitable method prescribed in IS: 2800 (part I), including collecting samples from different strata, preparing and submitting strata chart/ bore log, including hire & running charges of all equipments, tools, plants & machineries required for the job, all complete as per direction of Engineer –in-charge, up to 90 metre depth below ground level. | Rmt |  | 255 |  | 91.44 | 91.44 | 0 | 23317 | 23317 |  | 91.4634
NS-25 | Supplying, assembling, lowering verticaly in positionunplasticized PVC medium well casing / screen pipe of 160mm OD pipe, conforming to IS: 12818, including required hire and labour charges, fittings & accessories etc. all complete, for all depths, as per direction of Engineer -in-charge. | Rmt |  | 718 |  | 91.44 | 91.44 | 0 | 65654 | 65654 |  | 60.9756
NS-26 | Gravel packing in tubewell construction in accordance with IS: 4097, including providing gravel fine/ medium/ coarse, in required grading & sizes as per actual requirement, all complete. | Cum |  | 1237 |  | 43.2 | 43.2 | 0 | 53438 | 53438 |  | 43.2
NS-27 | Supplying, stacking and laying of material for road work of size 63 mm to 45 mm size stone aggregate to WBM specifications in uniform thickness. | Cum |  | 1773 | 108.27 | -14.77 | 93.5 | 191963 | -26187 | 165776 |  | 108.27
NS-28 | E/O on item No. 10.4.4 for providing & fixing 4.5mm thick Vinyl Flooring in place of 3.5 thick flooring | Sqm |  | 171 |  | 74.29 | 74.29 | 0 | 12704 | 12704 |  | 79.89
NS-29 | Providing and fixing of HILTI anchor bolt HIT-V-5.8 M16x185 with HILTY HIT-HY 110 injectable Chemical in RCC to fix the MS plates etc. all complete as per instruction | Each |  | 390 | 352 | 0 | 352 | 148192 | -10912 | 137280 |  | 352
NS-30 | Providing and fixing of hard wood size 90 x 35mm for fixing chowkhat in Dry wall section | Cum |  | 49085 |  | 3.745 | 3.745 | 0 | 183823 | 183823 |  | 3.96
NS-31 | Supplying and fixing rolling shutters ball bearing for rolling shutters. of approved make, made of required size M.S. laths, interlocked together through their entire length and jointed together at the end by end locks, mounted on specially designed pipe shaft with brackets, side guides and arrangements for inside and outside locking with push and pull operation complete, including the cost of providing and fixing necessary 27.5 cm long wire springs manufactured from high tensile steel wire of adequate strength conforming to IS: 4454 - part 1 and M.S. top cover of required thickness for rolling shutters and providing & fixing of mechanical device chain and crank operation for operating rolling shutters | Sqm |  | 2625 |  | 21.72 | 21.72 | 0 | 57015 | 57015 |  | 21.72
NS-32 | Chase Cutting - Not Payable - Deleted | Rmt | [5 empty] | 0 | 0 | 0 |  | 0
NS-33 | Extra for marble single length - Deleted - as already in AOR of NS-18 Costing | Rmt | [5 empty] | 124783 | -124783 | 0 |  | 499.13
NS-34 | Hydrolic Door Closer - Deleted | Nos | [5 empty] | 0 | 0 | 0
| TOTAL AMOUNT OF NON-SCHEDULED ITEM | [6 empty] | 7086853 | 7637888 | 14724741
| TOTAL AMOUNT OF WORK DONE | [6 empty] | 107698620 | 13784569 | 121483189
964920
14749489

## GMB
Project: 600 BED PEB BOYS HOSTEL AT THAPAR UNIVERSITY PATIALA
Bansal Infratech Synergies India Limited.
Cumulative 8th & Final Bill
Sr.No. | Item of Work | No | L | W | H | Qty
1.1 | Excavation in all types of soil (Poclanable)for footings of columns, Retaining walls, Core walls, catch pits, Lift pits trenches for drains, etc., by mechanical means up to 2 m depth (Using JCB,Poclane etc.,)including levelling, dressing the edges, with all leads and lifts including back filling in layers of 150mm with watering and compaction. Rate to include disposing the excess earth and spreading in layers to the required levels within the site wherever specified including watering, ramming , consolidating and dressing etc. working space shall be paid max 600mm extra
1.1.1 | Up to or all kinds of soil below existing excavated level as handed over to the contractor by the Project-in-charge.
| F1 | 14 | 1.95 | 1.95 | 1.5 | 79.85
| F2 | 26 | 2.25 | 2.25 | 1.5 | 197.44
| F3 | 62 | 2.55 | 2.55 | 1.5 | 604.73
| F4 | 8 | 2.85 | 2.85 | 1.5 | 97.47
| F5 | 12 | 3.05 | 3.05 | 1.5 | 167.45
| F6 | 8 | 1.3 | 1.65 | 1.5 | 25.74
| CF1 | 25 | 2.55 | 4.95 | 1.5 | 473.34
| CF2 | 8 | 2.85 | 4.65 | 1.5 | 159.03
| CF3 | 2 | 4.15 | 1.95 | 1.5 | 24.28
| CF4 | 1 | 5.15 | 4.95 | 1.5 | 38.24
| CF5 | 3 | 5.35 | 3.05 | 1.5 | 73.43
| CF6 | 1 | 5.35 | 4.75 | 1.5 | 38.12
| CF7 | 2 | 3.75 | 2.95 | 1.5 | 33.19
| Straight road | 1 | 63.557 | 6 | 0.6 | 228.81
SUBSTATION
FOOTINGS
| FOOTING F1 | 4 | 2.35 | 2.15 | 1.5 | 30.32
| FOOTING F2 | 4 | 2.75 | 2.15 | 1.5 | 35.48
| STUB COLUMN FOOTINGS F3 | 4 | 1.95 | 1.95 | 1.5 | 22.82
| TRANSFORMER | 1 | 8.061 | 7.7 | 1.5 | 93.1
| DG FOUNDATION | 1 | 6.15 | 2.55 | 1.5 | 23.52
| Recharge Well | 1 | 10.32 | 6.82 | 3 | 211.15
| Sump | 1 | 3.33 | 2.96 | 2 | 19.71
| As Per Joint Mesurement Record (Parpare by PMC | 1 |  |  |  | 0
| Waren Toilet | 1 | 2.8 | 1.85 | 0.81 | 4.2
| Night Canteen | 1 | 5.082 | 5.627 | 0.81 | 23.16
| Water cooler and Washing area | 2 | 5.9 | 3.175 | 0.81 | 30.35
| Hand wash | 1 | 4.203 | 4.47 | 0.81 | 15.22
| Middle part water coller | 1 | 4.125 | 4.47 | 0.81 | 14.94
| Toilet (4 Nos) | 4 | 10.3 | 9 | 0.81 | 300.35
| Total Bill Quantity |  |  |  |  | 3065.44 | 1.1.1
1.2 | Specification same as above item no.1.1 but for manual excavation where JCB and proclane cannot reach.
PLINTH PROTECTION EXCAVATION
| OUTER SIDE | 1 | 352.5 | 0.495 | 0.575 | 100.33
| COURTYARD AREA | 0 | 97.866 | 0.495 | 0.575
FHC EXCAVATION
| BETWEEN (8-9/C-D) | 4 | 0.735 | 1.5 | 0.45 | 1.98
| ROAD TOE WALL EXCAVATION | 2 | 66.25 | 0.3 | 0.6 | 23.85
| COURTYARD TOE WALL EXCAVATION FOR PAVERS | 2 | 5.531 | 0.3 | 0.6 | 1.99
|  | 2 | 10.562 | 0.3 | 0.6 | 3.8
|  | 2 | 11.323 | 0.3 | 0.6 | 4.08
|  | 2 | 10.509 | 0.3 | 0.6 | 3.78
|  | 2 | 11.387 | 0.3 | 0.6 | 4.1
|  | 2 | 10.886 | 0.3 | 0.6 | 3.92
|  | 2 | 32.402 | 0.3 | 0.6 | 11.66
|  | 2 | 32.746 | 0.3 | 0.6 | 11.79
|  | 2 | 14.04 | 0.3 | 0.6 | 5.05
|  | 2 | 12.653 | 0.3 | 0.6 | 4.56
|  | 2 | 7.079 | 0.3 | 0.6 | 2.55
|  | 2 | 7.511 | 0.3 | 0.6 | 2.7
|  | 2 | 3.3 | 0.3 | 0.6 | 1.19
|  | 2 | 6.97 | 0.3 | 0.6 | 2.51
|  | 2 | 1.67 | 0.3 | 0.6 | 0.6
|  | 2 | 3.347 | 0.3 | 0.6 | 1.2
|  | 2 | 3.58 | 0.3 | 0.6 | 1.29
|  | 2 | 3.814 | 0.3 | 0.6 | 1.37
|  | 2 | 3.094 | 0.3 | 0.6 | 1.11
|  | 2 | 7.537 | 0.3 | 0.6 | 2.71
| SCRUBER EXCAVATION | 1 | 2.45 | 3.15 | 0.375 | 2.89
|  | 1 | 2.35 | 2.45 | 0.375 | 2.16
| RAMP TOE WALL EXCAVATION | 2 | 13.73 | 0.3 | 0.6 | 4.94
|  | 2 | 7.445 | 0.3 | 0.6 | 2.68
| ROUND PLANTER | 1 | 14.56 | 0.3 | 0.6 | 2.62
| MAIN ROAD ROUND PART FRONT OF MAIN ENTRY | 1 | 43.5 | 0.3 | 0.6 | 7.83
|  | 1 | 15 | 0.3 | 0.6 | 2.7
| Straight road | 2 | 63.638 | 0.3 | 0.6 | 22.91
| PLANTER | 2 | 3.285 | 0.49 | 0.65 | 2.09
| MAIN ENTRY STEPS | 1 | 2.6 | 0.59 | 0.65 | 1
| RAMP SIDE PLANTER | 2 | 1.47 | 3.61 | 0.45 | 4.78
SUB STATION
PLINTH BEAMS
| PB 1 (a)GRID A,D/1-5 | 2 | 15.93 | 0.3 | 0.45 | 4.3
| PB 1 (a) GRID 1,3,5/A-D | 3 | 11.09 | 0.3 | 0.45 | 4.49
| PB 1 (a) GRID 2/A-D | 2 | 11.53 | 0.3 | 0.45 | 3.11
| PB 2 (a) | 2 | 15.93 | 0.3 | 0.45 | 4.3
| PB 3 (a) | 4 | 0.83 | 0.3 | 0.45 | 0.45
| PB 4 (a) | 8 | 0.6 | 0.3 | 0.45 | 0.65
| PB 4 (a) GRID 3 | 2 | 0.97 | 0.3 | 0.45 | 0.26
| TRENCHES INSIDE SUBSTATION | 1 | 17.36 | 1.6 | 0.7 | 19.44
| HORIZONTAL TRENCHES | 2 | 11.59 | 1.6 | 0.7 | 25.96
| NEAR TOILET HORIZONTAL | 1 | 6.761 | 1.6 | 0.7 | 7.57
| NEAR TOILET VERTICAL | 1 | 2.796 | 1.6 | 0.7 | 3.13
| RAMP PLATFORM TOE WALL EXCAVATION | 2 | 2.415 | 0.3 | 0.4 | 0.58
| RAMP TOE WALL EXCAVATION | 2 | 4.8 | 0.3 | 0.4 | 1.15
PLINTH PROTECTION EXCAVATION
|  | 1 | 61.24 | 0.7 | 0.575 | 24.65
Toe Wall For GRC
GRC (CHAJJA) COURTYARD AREA
| GRID 16-20/G (FIRST) | 2 | 3.6 | 0.3 | 0.3 | 0.65
| GRID 16-20/G (SECOND + THIRD) | 8 | 4.401 | 0.3 | 0.3 | 3.17
| GRID 22-23/G (FOURTH) | 4 | 8.4 | 0.3 | 0.3 | 3.02
| GRID 23/G-J | 2 | 6.183 | 0.3 | 0.3 | 1.11
| GRID 14/J-K | 4 | 4.8 | 0.3 | 0.3 | 1.73
| OUTER SIDE (FRONT + BACK SIDE) |  |  | 0.3 | 0.3
| GRID 6-8/B | 4 | 7.59 | 0.3 | 0.3 | 2.73
| GRID 9-12/B | 4 | 10.798 | 0.3 | 0.3 | 3.89
| GRID 12-14/B | 2 | 10.816 | 0.3 | 0.3 | 1.95
| GRID 12-13/Q | 2 | 4.4 | 0.3 | 0.3 | 0.79
| LEFT + RIGHT HAND OUTER SIDE |  |  | 0.3 | 0.3
| GRID 2/BETWEEN E-K | 4 | 10.74 | 0.3 | 0.3 | 3.87
COURTYARD EXCAVATION
| (7-14,16-23)/G-L | 0 | 35.333 | 15.54 | 0.45
PLINTH PROTECTION EXCAVATION
| OUTER SIDE | 1 | 352.5 | 0.23 | 0.575 | 46.62
| COURTYARD AREA | 2 | 97.866 | 0.23 | 0.575 | 25.89
| Total Bill Quantity |  |  |  |  | 450.18 | 1.2
1.3 | Backfilling with selected, suitable excavated from outside or adjacent plots in plinths, back of retaining walls, foundations, under floors and trenches and spreading the remaining soil for specified location as directed by the Project Manager and shall be done in layers, not exceeding 20cm in depth and consolidating each deposited layer by mechanical means, ramming and watering till 95% compaction is achieved or as per specifications including re-excavation, transportation, loading, unloading, carriage to dumping spot and all incidentals at all depth, levels, leads and lifts complete. (Net consolidated area fill volume will be computed from the initial and final levels.)
1 | Filling Earth Under Floor Area
Bench Mark, (Near by Road)= 100.00
Original Ground Level = 99.575
Original Ground Level is = 0.425 m below the road level
NOTE: Filling is taken up to the bottom of P.C.C.
Level of P.C.C. bottom is = + 0.400 above the road level
So, Filling under floor = 0.485 + 0.325 = 0.810 m
Filling in Court Yard area = 0.485 + 0.3-0.225 = 0.785 m
| End Left Hand Side (1-6/A-E) | 4 | 10.234 | 9.115 | 0.81 | 302.24
| End Left Hand Side 2-7/E-N | 2 | 25.445 | 11.667 | 0.81 | 480.92
| End Left Hand Side 6-7/B-E | 4 | 6.735 | 3.333 | 0.81 | 72.73
| Front LHS & RHS, Back LHS & RHS (7-14/B-G) | 4 | 35.476 | 11.41 | 0.81 | 1311.49
| Middle Part (14-16/B1-Q) | 1 | 40.109 | 12.65 | 0.81 | 410.98
| 14A-15A/A1-B1 | 1 | 10.21 | 2.371 | 0.81 | 19.61
| Stair Case Area Front & Back | 4 | 3.325 | 2.383 | 0.81 | 25.67
| Court Yard LHS & RHS | 2 | 35.476 | 16.09 | 0.785 | 896.17
| MESS AREA | 1 | 25.3 | 8.22 | 0.5 | 103.98
| Deduct Plinth Beam | -6 | 8.22 | 0.23 | 0.35 | -3.97
| Deduct Brick Wall | -1 | 4.057 | 0.115 | 0.5 | -0.23
|  | -1 | 9.457 | 0.115 | 0.5 | -0.54
|  | -1 | 2.682 | 0.115 | 0.5 | -0.15
|  | -1 | 5.775 | 0.115 | 0.5 | -0.33
|  | -1 | 9.224 | 0.115 | 0.5 | -0.53 | 3698.13
| Less Sunken filling QTY | -1 | 388.22 |  |  | -388.22
| After filling surplus Soil | -1 | 1230.46 |  |  | -1230.46
| Waren Toilet | 1 | 2.8 | 1.85 | 0.81 | 4.2
| Night Canteen | 1 | 5.082 | 5.627 | 0.81 | 23.16
| Water cooler and Washing area | 2 | 5.9 | 3.175 | 0.81 | 30.35
| Hand wash | 1 | 4.203 | 4.47 | 0.81 | 15.22
| Middle part water coller | 1 | 4.125 | 4.47 | 0.81 | 14.94
| Toilet (4 Nos) | 4 | 10.3 | 9 | 0.81 | 300.35
| Total Bill Quantity |  |  |  |  | 2387.58 | 1.3
The back filling gate pass is not maintain due to instrection given by mr. anil singla
1.6 | Diluting and injecting chemical emulsion for PRE-CONSTRUCTIONAL ANTI- TERMITE treatment and creating a continuous chemical barrier under and all-round the column pits, wall trenches, basement excavation, top surface of plinth filling, junction of wall and floor, along the external perimeter of building, expansion joints, over the top surface of consolidated earth on which apron is to be laid, surroundings of pipes and conduits etc. complete as per specification (plinth area of the building at ground floor only shall be measured for payment)Note: The work must be executed by approved specialised Agency who is the member of IPCA. The Contractor shall give a 10 years guarantee as per instruction of Project Manager.
1.6.1 | Chlorpyriphos Emulsifiable concentrate 20% with 1% concentration
| End Left Hand Side (1-6/A-E) | 4 | 10.234 | 9.115 |  | 373.13
| End Left Hand Side 2-7/E-N | 2 | 25.445 | 11.667 |  | 593.73
| End Left Hand Side 6-7/B-E | 4 | 6.732 | 3.333 |  | 89.75
| Front LHS & RHS, Back LHS & RHS (7-14/B-G) | 4 | 35.476 | 11.41 |  | 1619.12
| Middle Part (14-16/B1-Q) | 1 | 40.109 | 12.65 |  | 507.38
| 14A-15A/A1-B1 | 1 | 10.21 | 2.371 |  | 24.21
| Stair Case Area Front & Back | 4 | 3.325 | 2.383 |  | 31.69
| Court Yard LHS & RHS | 2 | 35.476 | 16.09 |  | 1141.62
| KITCHEN | 1 | 25.76 | 8.457 |  | 217.85
| Porch' | 1 | 10.14 | 1.8 |  | 18.25
SUB STATION
| GRID 1-3/A-D | 1 | 11.45 | 7.23 |  | 82.78
| GRID 3-5/A-D | 1 | 11.45 | 7.99 |  | 91.49
| TRANSFORMER | 1 | 8.061 | 7.7 |  | 62.07
| DG FOUNDATION | 1 | 6.15 | 2.55 |  | 15.68
| Not Payable OF COURDYARDS LHS & RHS | -1 | 1141.62 |  |  | -1141.62
| Total Bill Quantity |  |  |  |  | 3727.13 | 1.6.1
3.1.2 | 1:4:8 (1 Cement: 4 coarse sand: 8 graded stone aggregate 40mm nominal size)
| F1 | 14 | 1.95 | 1.95 | 0.075 | 3.99
| F2 | 26 | 2.25 | 2.25 | 0.075 | 9.87
| F3 | 62 | 2.55 | 2.55 | 0.075 | 30.24
| F4 | 8 | 2.85 | 2.85 | 0.075 | 4.87
| F5 | 12 | 3.05 | 3.05 | 0.075 | 8.37
| F6 | 8 | 1.3 | 1.65 | 0.075 | 1.29
| CF1 | 25 | 4.95 | 2.55 | 0.075 | 23.67
| CF2 | 8 | 4.65 | 2.85 | 0.075 | 7.95
| CF3 | 2 | 4.15 | 1.95 | 0.075 | 1.21
| CF4 | 1 | 5.15 | 4.95 | 0.075 | 1.91
| CF5 | 3 | 5.35 | 3.05 | 0.075 | 3.67
| CF6 | 1 | 5.35 | 4.75 | 0.075 | 1.91
| CF7 | 2 | 3.75 | 2.95 | 0.075 | 1.66
STARTING FROM BACK TO FRONT
P.C.C WORK (14-16/L-Q)
| 14-15/O-Q | 1 | 5.013 | 4.64 | 0.075 | 1.74
| 15-15B/O-Q | 1 | 2.01 | 4.64 | 0.075 | 0.7
| 15B-16/O-Q | 1 | 4.927 | 4.64 | 0.075 | 1.71
| 14-15/N-O | 1 | 5.013 | 1.81 | 0.075 | 0.68
| 15-15B/N-O | 1 | 2.01 | 1.81 | 0.075 | 0.27
| 15B-16/N-O | 1 | 4.927 | 1.81 | 0.075 | 0.67
| 14-15/L-N | 1 | 5.013 | 4.608 | 0.075 | 1.73
| 15-15B/L-N | 1 | 2.01 | 4.608 | 0.075 | 0.69
| 15B-16/L-N | 1 | 4.927 | 4.608 | 0.075 | 1.7
P.C.C. WORK (14-16/A1-L)
| 14-15/K-L | 1 | 4.173 | 4.455 | 0.075 | 1.39
| 15-15B/K-L | 1 | 3.69 | 4.455 | 0.075 | 1.23
| 15B-16/K-L | 1 | 4.095 | 4.455 | 0.075 | 1.37
| 14-15/H-K | 1 | 5.113 | 7.445 | 0.075 | 2.85
| 15-15B/H-K | 1 | 1.81 | 7.445 | 0.075 | 1.01
| 15B-16/H-K | 1 | 5.037 | 7.445 | 0.075 | 2.81
| 14-15/F-H | 1 | 5.345 | 4.313 | 0.075 | 1.73
| PB10B | 1 | 0.57 | 1.945 | 0.075 | 0.08
| PB10B | 1 | 0.57 | 1.47 | 0.075 | 0.06
| PB10B | 1 | 0.57 | 1.47 | 0.075 | 0.06
| 14-15/E-F | 1 | 5.113 | 2.455 | 0.075 | 0.94
| 15-15B/E-H | 1 | 1.81 | 8.018 | 0.075 | 1.09
| 15B-16/E-H | 1 | 5.037 | 8.018 | 0.075 | 3.03
| 14-15/D-E | 1 | 5.013 | 1.8 | 0.075 | 0.68
| 15-15B/D-E | 1 | 2.01 | 1.8 | 0.075 | 0.27
| 15B-16/D-E | 1 | 4.937 | 1.8 | 0.075 | 0.67
| 14-15/B1-D | 1 | 5.013 | 5.66 | 0.075 | 2.13
| 15-15B/B1-D | 1 | 2.01 | 5.66 | 0.075 | 0.85
| 15B-16/B1-D | 1 | 4.937 | 5.66 | 0.075 | 2.1
P.C.C WORK (16-23/B-G)
| 16-17/E-G | 1 | 6.22 | 4.622 | 0.075 | 2.16
| 16-17/D-E | 1 | 6.245 | 1.8 | 0.075 | 0.84
| 16-17/B-D | 1 | 6.245 | 4.62 | 0.075 | 2.16
| 17-18/E-G | 1 | 6.17 | 4.622 | 0.075 | 2.14
| 17-18/D-E | 1 | 6.17 | 1.8 | 0.075 | 0.83
| 17-18/B-D | 1 | 6.17 | 4.62 | 0.075 | 2.14
| 18-19/E-G | 1 | 6.17 | 4.622 | 0.075 | 2.14
| 18-19/D-E | 1 | 6.17 | 1.8 | 0.075 | 0.83
| 18-19/B-D | 1 | 6.17 | 4.62 | 0.075 | 2.14
| 19-20/E-G | 1 | 2.91 | 4.622 | 0.075 | 1.01
| 20-22/E-G | 1 | 6.395 | 4.622 | 0.075 | 2.22
| 19-22/D-E | 1 | 9.533 | 1.8 | 0.075 | 1.29
| 19-21/B-D | 1 | 6.208 | 4.62 | 0.075 | 2.15
| 21-22/PB10B | 1 | 1.365 | 0.704 | 0.075 | 0.07
| 21-22/PB10B | 1 | 1.615 | 0.704 | 0.075 | 0.09
| 21-22/A-D | 1 | 3.095 | 5.992 | 0.075 | 1.39
| 22-23/E-G | 1 | 6.207 | 4.622 | 0.075 | 2.15
| 22-23/D-E | 1 | 6.207 | 1.8 | 0.075 | 0.84
| 22-23/B-D | 1 | 6.207 | 4.622 | 0.075 | 2.15
P.C.C WORK (16-23/L-Q)
| 16-17/L-N | 1 | 6.22 | 4.622 | 0.075 | 2.16
| 16-17/N-O | 1 | 6.245 | 1.8 | 0.075 | 0.84
| 16-17/O-Q | 1 | 6.245 | 4.62 | 0.075 | 2.16
| 17-18/L-N | 1 | 6.17 | 4.622 | 0.075 | 2.14
| 17-18/N-O | 1 | 6.17 | 1.8 | 0.075 | 0.83
| 17-18/O-Q | 1 | 6.17 | 4.62 | 0.075 | 2.14
| 18-19/L-N | 1 | 6.17 | 4.622 | 0.075 | 2.14
| 18-19/N-O | 1 | 6.17 | 1.8 | 0.075 | 0.83
| 18-19/O-Q | 1 | 6.17 | 4.62 | 0.075 | 2.14
| 19-20/L-N | 1 | 2.91 | 4.622 | 0.075 | 1.01
| 20-22/L-N | 1 | 6.395 | 4.622 | 0.075 | 2.22
| 19-22/N-O | 1 | 9.533 | 1.8 | 0.075 | 1.29
| 19-21/O-Q | 1 | 6.208 | 4.62 | 0.075 | 2.15
| 21-22/PB10B | 1 | 1.365 | 0.704 | 0.075 | 0.07
| 21-22/PB10B | 1 | 1.615 | 0.704 | 0.075 | 0.09
| 21-22/O-R | 1 | 3.095 | 5.992 | 0.075 | 1.39
| 22-23/L-N | 1 | 6.207 | 4.622 | 0.075 | 2.15
| 22-23/N-O | 1 | 6.207 | 1.8 | 0.075 | 0.84
| 22-23/O-Q | 1 | 6.207 | 4.622 | 0.075 | 2.15
P.C.C WORK (7-14/B-G)
| 13-14/ | 1 | 2.97 | 1.785 | 0.075 | 0.4
| 13-14/ | 1 | 3.045 | 1.785 | 0.075 | 0.41
| 13-14/ | 1 | 2.97 | 2.51 | 0.075 | 0.56
| 13-14/ | 1 | 3.045 | 2.51 | 0.075 | 0.57
| 13-14/D-E | 1 | 6.245 | 1.8 | 0.075 | 0.84
| 13-14/B-D | 1 | 6.245 | 4.62 | 0.075 | 2.16
| 12-13/E-G | 1 | 6.17 | 4.622 | 0.075 | 2.14
| 12-13/D-E | 1 | 6.17 | 1.8 | 0.075 | 0.83
| 12-13/B-D | 1 | 6.17 | 4.62 | 0.075 | 2.14
| 11-12/E-G | 1 | 6.17 | 4.622 | 0.075 | 2.14
| 11-12/D-E | 1 | 6.17 | 1.8 | 0.075 | 0.83
| 11-12/B-D | 1 | 6.17 | 4.62 | 0.075 | 2.14
| 10-11/E-G | 1 | 2.91 | 4.622 | 0.075 | 1.01
| 8-10/E-G | 1 | 6.395 | 4.622 | 0.075 | 2.22
| 8-11/D-E | 1 | 9.533 | 1.8 | 0.075 | 1.29
| 9-11/B-D | 1 | 6.208 | 4.62 | 0.075 | 2.15
| 8-9/PB10B | 1 | 1.365 | 0.704 | 0.075 | 0.07
| 8-9/PB10B | 1 | 1.615 | 0.704 | 0.075 | 0.09
| 8-9/A-D | 1 | 3.095 | 5.992 | 0.075 | 1.39
| 7-8/E-G | 1 | 6.207 | 4.622 | 0.075 | 2.15
| 7-8/D-E | 1 | 6.207 | 1.8 | 0.075 | 0.84
| 7-8/B-D | 1 | 6.207 | 4.622 | 0.075 | 2.15
P.C.C WORK (7-14/L-q)
| 13-14/L-N | 1 | 6.245 | 4.608 | 0.075 | 2.16
| 13-14/N-O | 1 | 6.245 | 1.8 | 0.075 | 0.84
| 13-14/O-Q | 1 | 6.245 | 4.62 | 0.075 | 2.16
| 12-13/L-N | 1 | 6.17 | 4.622 | 0.075 | 2.14
| 12-13/N-O | 1 | 6.17 | 1.8 | 0.075 | 0.83
| 12-13O-Q | 1 | 6.17 | 4.62 | 0.075 | 2.14
| 11-12/L-N | 1 | 6.17 | 4.622 | 0.075 | 2.14
| 11-12/N-O | 1 | 6.17 | 1.8 | 0.075 | 0.83
| 11-12/O-Q | 1 | 6.17 | 4.62 | 0.075 | 2.14
| 10-11/L-N | 1 | 2.91 | 4.622 | 0.075 | 1.01
| 8-10L-N | 1 | 6.395 | 4.622 | 0.075 | 2.22
| 8-11/N-O | 1 | 9.533 | 1.8 | 0.075 | 1.29
| 9-11/O-Q | 1 | 6.208 | 4.62 | 0.075 | 2.15
| 8-9/PB10B | 1 | 1.365 | 0.704 | 0.075 | 0.07
| 8-9/PB10B | 1 | 1.615 | 0.704 | 0.075 | 0.09
| 8-9/O-R | 1 | 3.095 | 5.992 | 0.075 | 1.39
| 7-8/L-N | 1 | 6.207 | 4.622 | 0.075 | 2.15
| 7-8/N-O | 1 | 6.207 | 1.8 | 0.075 | 0.84
| 7-8/O-Q | 1 | 6.207 | 4.622 | 0.075 | 2.15
MESS FLOOR P.C.C (13-17/S)
| 13-17/S | 1 | 25.83 | 8.23 | 0.075 | 15.94
P.C.C. WORK (14A-15A/A1-B1)
| 14A-15A/A1-B1 | 1 | 10.14 | 2.141 | 0.075 | 1.63
LEFT END SIDE (GRID 1-7/A-R)
| BETWEEN 1-3/A-C | 1 | 4.497 | 4.943 | 0.075 | 1.67
| BETWEEN 1-3/A-C | 1 | 0.77 | 4.713 | 0.075 | 0.27
| 3-6/A-C | 1 | 4.522 | 4.943 | 0.075 | 1.68
| 1-3/C-E | 1 | 5.497 | 3.825 | 0.075 | 1.58
| 3-6/C-D | 1 | 4.505 | 1.782 | 0.075 | 0.6
| 3-6/D-E | 1 | 4.465 | 1.825 | 0.075 | 0.61
| 6-7/B-E | 1 | 3.018 | 6.433 | 0.075 | 1.46
| 2-6/E-F | 1 | 7.919 | 2.893 | 0.075 | 1.72
| 6-7/E-F | 1 | 3.153 | 3.442 | 0.075 | 0.81
| 2-6/F-J | 1 | 7.919 | 6.17 | 0.075 | 3.66
| 6-7/F-J | 1 | 3.145 | 5.62 | 0.075 | 1.33
| 2-7/J-K | 1 | 11.064 | 6.17 | 0.075 | 5.12
| 2-4/K-M | 1 | 4.73 | 6.17 | 0.075 | 2.19
| 4-7/K-M | 1 | 6.351 | 5.94 | 0.075 | 2.83
| 2-7/M-N | 1 | 11.137 | 2.905 | 0.075 | 2.43
| 1-3/N-P | 1 | 5.497 | 3.785 | 0.075 | 1.56
| 3-6/N-O | 1 | 4.397 | 1.8 | 0.075 | 0.59
| 3-6/O-P | 1 | 4.505 | 1.755 | 0.075 | 0.59
| BETWEEN 1-3/P-R | 1 | 4.497 | 4.942 | 0.075 | 1.67
| BETWEEN 1-3/P-R | 1 | 0.77 | 4.712 | 0.075 | 0.27
| 3-6/P-R | 1 | 4.522 | 4.942 | 0.075 | 1.68
| 6-7/N-Q | 1 | 3.018 | 6.42 | 0.075 | 1.45
RIGHT END SIDE (GRID 23-29/A-R)
| BETWEEN 27-29/A-C | 1 | 4.497 | 4.943 | 0.075 | 1.67
| BETWEEN 27-29/A-C | 1 | 0.77 | 4.713 | 0.075 | 0.27
| 24-27/A-C | 1 | 4.522 | 4.943 | 0.075 | 1.68
| 27-29/C-E | 1 | 5.497 | 3.825 | 0.075 | 1.58
| 24-27/C-D | 1 | 4.505 | 1.782 | 0.075 | 0.6
| 24-27/D-E | 1 | 4.465 | 1.825 | 0.075 | 0.61
| 23-24/B-E | 1 | 3.018 | 6.433 | 0.075 | 1.46
| 24-28/E-F | 1 | 7.919 | 2.893 | 0.075 | 1.72
| 23-24/E-F | 1 | 3.153 | 3.442 | 0.075 | 0.81
| 24-28/F-J | 1 | 7.919 | 6.17 | 0.075 | 3.66
| 23-24/F-J | 1 | 3.145 | 5.62 | 0.075 | 1.33
| 23-28//J-K | 1 | 11.064 | 6.17 | 0.075 | 5.12
| 26-28/K-M | 1 | 4.73 | 6.17 | 0.075 | 2.19
| 23-26/K-M | 1 | 6.351 | 5.94 | 0.075 | 2.83
| 23-28/M-N | 1 | 11.137 | 2.905 | 0.075 | 2.43
| 27-29/N-P | 1 | 5.497 | 3.785 | 0.075 | 1.56
| 24-27/N-O | 1 | 4.397 | 1.8 | 0.075 | 0.59
| 24-27/O-P | 1 | 4.505 | 1.755 | 0.075 | 0.59
| BETWEEN 27-29/P-R | 1 | 4.497 | 4.942 | 0.075 | 1.67
| BETWEEN 27-29/P-R | 1 | 0.77 | 4.712 | 0.075 | 0.27
| 24-27/P-R | 1 | 4.522 | 4.942 | 0.075 | 1.68
| 23-24/N-Q | 1 | 3.018 | 6.42 | 0.075 | 1.45
LEFT END SIDE (GRID 1-7/A-R)
| BETWEEN 1-3/A-C | 4 | 4.497 | 4.943 | 0.075 | 6.67
| BETWEEN 1-3/A-C | 4 | 0.77 | 4.713 | 0.075 | 1.09
| 3-6/A-C | 4 | 4.522 | 4.943 | 0.075 | 6.71
| 1-3/C-E | 4 | 5.497 | 3.825 | 0.075 | 6.31
| 3-6/C-D | 4 | 4.505 | 1.782 | 0.075 | 2.41
| 3-6/D-E | 4 | 4.465 | 1.825 | 0.075 | 2.44
| 6-7/K-N | 2 | 6.055 | 3.145 | 0.075 | 2.86
| 8-10/E-G | 4 | 6.298 | 4.62 | 0.075 | 8.73
| 8-9/BETWEEN (C-D) | 4 | 3.08 | 0.705 | 0.075 | 0.65
| 13-14/F-G | 1 | 6.145 | 1.785 | 0.075 | 0.82
| 14-15/BETWEEN (H-K) PART 1 | 1 | 5.158 | 3.575 | 0.075 | 1.38
| 14-15/BETWEEN (H-K) PART 2 | 1 | 2.258 | 1.952 | 0.075 | 0.33
| BETWEEN (14-15/H-K) TOILET PART | 1 | 2.8 | 1.852 | 0.075 | 0.39
| 14-15/BETWEEN (H-K) PASSAGE | 1 | 5.143 | 1.748 | 0.075 | 0.67
| 14-15/K-L | 1 | 4.203 | 4.47 | 0.075 | 1.41
| 15B-16/H-K | 1 | 5.082 | 5.627 | 0.075 | 2.14
| 15B-16/ BETWEEN (H-K) PASSAGE | 1 | 5.082 | 1.748 | 0.075 | 0.67
| 15B-16/K-L | 1 | 4.125 | 4.47 | 0.075 | 1.38
P.C.C WORK UNDER PLINTH PROTECTION
| OUTER SIDE | 1 | 352.5 | 0.495 | 0.075 | 13.09
| COURTYARD AREA | 2 | 97.866 | 0.495 | 0.075 | 7.27
P.C.C WORK UNDER PLANTER
| PLANTER AREA | 2 | 3.285 | 0.49 | 0.075 | 0.24
| PORCH P.C.C. DOUBLE | 2 | 10.17 | 1.8 | 0.075 | 2.75
| RAMP TOE WALL P.C.C. | 2 | 13.273 | 0.3 | 0.075 | 0.6
|  | 2 | 7.187 | 0.3 | 0.075 | 0.32
| RAMP P.C.C. | 2 | 2.07 | 1.5 | 0.075 | 0.47
|  | 2 | 6.895 | 1.5 | 0.075 | 1.55
|  | 2 | 1.765 | 1.785 | 0.075 | 0.47
| COURTYARD TOE WALL P.C.C. | 2 | 5.531 | 0.3 | 0.075 | 0.25
|  | 2 | 10.562 | 0.3 | 0.075 | 0.48
|  | 2 | 11.323 | 0.3 | 0.075 | 0.51
|  | 2 | 10.509 | 0.3 | 0.075 | 0.47
|  | 2 | 11.387 | 0.3 | 0.075 | 0.51
|  | 2 | 10.886 | 0.3 | 0.075 | 0.49
|  | 2 | 32.402 | 0.3 | 0.075 | 1.46
|  | 2 | 32.746 | 0.3 | 0.075 | 1.47
|  | 2 | 14.04 | 0.3 | 0.075 | 0.63
|  | 2 | 12.653 | 0.3 | 0.075 | 0.57
|  | 2 | 7.079 | 0.3 | 0.075 | 0.32
|  | 2 | 7.511 | 0.3 | 0.075 | 0.34
|  | 2 | 3.3 | 0.3 | 0.075 | 0.15
|  | 2 | 6.97 | 0.3 | 0.075 | 0.31
|  | 2 | 1.67 | 0.3 | 0.075 | 0.08
|  | 2 | 3.347 | 0.3 | 0.075 | 0.15
|  | 2 | 3.58 | 0.3 | 0.075 | 0.16
|  | 2 | 3.814 | 0.3 | 0.075 | 0.17
|  | 2 | 3.094 | 0.3 | 0.075 | 0.14
|  | 2 | 7.537 | 0.3 | 0.075 | 0.34
| MAIN ROAD TOE WALL P.C.C. | 2 | 66.25 | 0.3 | 0.075 | 2.98
| PLANTER TOE WALL P.C.C | 2 | 3.075 | 0.3 | 0.075 | 0.14
| BELOW A.C. UNIT IN COURTYARD P.C.C. | 2 | 3.97 | 0.6 | 0.075 | 0.36
|  | 1 | 4.137 | 0.6 | 0.075 | 0.19
| BELOW WASH BASIN IN TOILET | 8 | 4.775 | 0.485 | 0.075 | 1.39
|  | 8 | 3.827 | 0.485 | 0.075 | 1.11
| SCRUBR FOUNDATION P.C.C. | 1 | 2.45 | 3.1 | 0.075 | 0.57
|  | 1 | 2.35 | 2.45 | 0.075 | 0.43
TOILET P.C.C.
LEFT END SIDE (GRID 1-7/A-R)
| BETWEEN 1-3/A-C | 3 | 4.497 | 4.943 | 0.075 | 5
| BETWEEN 1-3/A-C | 3 | 0.77 | 4.713 | 0.075 | 0.82
| 3-6/A-C | 3 | 4.522 | 4.943 | 0.075 | 5.03
| 1-3/C-E | 3 | 5.497 | 3.825 | 0.075 | 4.73
| 3-6/C-D | 3 | 4.505 | 1.782 | 0.075 | 1.81
| 3-6/D-E | 3 | 4.465 | 1.825 | 0.075 | 1.83
OVERHEADTANK P.C.C
| GRID 1-6/A-C | 4 | 4 | 2.3 | 0.1 | 3.68
|  | 4 | 3.4 | 3.4 | 0.1 | 4.62
| MAIN ENTRY STEPS | 1 | 2.6 | 0.59 | 0.075 | 0.12
| ROUND PLANTER | 1 | 12.975 | 0.3 | 0.075 | 0.29
| MAIN ROAD ROUND PART FRONT OF MAIN ENTRY | 1 | 43.27 | 0.3 | 0.075 | 0.97
|  | 1 | 15 | 0.3 | 0.075 | 0.34
| Straight road | 2 | 63.557 | 0.3 | 0.075 | 2.86
| RAMP SIDE PLANTER | 2 | 1.47 | 3.61 | 0.075 | 0.8
| KITCHEN OUTER SIDE RAMP | 1 | 4.5 | 2 | 0.075 | 0.68
| KITCHEN OUTER SIDE STEPS | 1 | 2 | 0.743 | 0.075 | 0.11
ALL SUNKEN PORTION AREA P.C.C DOUBLE
| HANDWASH AREA + WARDEN ROOM | 1 | 5.155 | 11.855 | 0.075 | 4.58
| NIGHT CANTEEN + WASHING ROOM | 1 | 5.055 | 11.855 | 0.075 | 4.49
| GUEST ROOM TOILET | 1 | 5.99 | 1.805 | 0.075 | 0.81
| SIDES FHC SHAFTS | 4 | 2.853 | 0.755 | 0.075 | 0.65
| MIDDLE FHC SHAFTS | 1 | 4.91 | 0.555 | 0.075 | 0.2
| WASHING RM + WATER COOLER RM. | 2 | 3.105 | 5.825 | 0.075 | 2.71
TOILET AREA
LEFT END SIDE (GRID 1-7/A-R)
| BETWEEN 1-3/A-C | 4 | 4.497 | 4.943 | 0.075 | 6.67
| BETWEEN 1-3/A-C | 4 | 0.77 | 4.713 | 0.075 | 1.09
| 3-6/A-C | 4 | 4.522 | 4.943 | 0.075 | 6.71
| 1-3/C-E | 4 | 5.497 | 3.825 | 0.075 | 6.31
| 3-6/C-D | 4 | 4.505 | 1.782 | 0.075 | 2.41
| GRID 8-10/E-G | 4 | 6.27 | 4.64 | 0.075 | 8.73
SUB STATION
| FOOTING F1 | 6 | 2.35 | 2.15 | 0.1 | 3.03
| FOOTING F2 | 6 | 2.75 | 2.15 | 0.1 | 3.55
| FOOTING F3 | 4 | 1.95 | 1.95 | 0.1 | 1.52
FLOOR P.C.C.
| GRID 1-3/A-D | 1 | 10.53 | 6.77 | 0.075 | 5.35
| GRID 3-5/A-D | 1 | 10.53 | 7.3 | 0.075 | 5.77
| P.C.C. UNDER OUTER TRENCH | 1 | 20.526 | 1.55 | 0.075 | 2.39
| UPPER P.C.C. | 1 | 6.461 | 2.164 | 0.2 | 2.8
| TRANSFORMER FOOTING | 1 | 2.2 | 2.2 | 0.1 | 0.48
| P.C.C. UNDER INNER TRENCH | 1 | 16.76 | 1.4 | 0.075 | 1.76
|  | 2 | 10.59 | 1.4 | 0.075 | 2.22
| D.G. FOUNDATION | 1 | 6.2 | 2.6 | 0.1 | 1.61
| UPPER P.C.C. | 1 | 4.86 | 2.4 | 0.2 | 2.33
| UNDER RAMP TOE WALL | 2 | 7.2 | 0.3 | 0.075 | 0.32
| RAMP P.C.C. | 1 | 7.2 | 3.6 | 0.075 | 1.94
P.C.C WORK UNDER PLINTH PROTECTION
| SUB STATION | 1 | 61.42 | 0.38 | 0.075 | 1.75
| Recharge Well | 1 | 9.12 | 5.62 | 0.15 | 7.69
| Sump | 1 | 3.33 | 2.96 | 0.15 | 1.48
Plinth Protection Hostel Below Toe wall
| OUTER SIDE | 1 | 352.5 | 0.345 | 0.075 | 9.12
| COURTYARD AREA | 2 | 97.866 | 0.345 | 0.075 | 5.06
Plinth Protection Hostel Below CC
| OUTER SIDE | 0 | 352.5 | 0.37 | 0.075
| COURTYARD AREA | 0 | 97.866 | 0.37 | 0.075
Toe Wall For GRC
GRC (CHAJJA) COURTYARD AREA
| GRID 16-20/G (FIRST) | 2 | 3.6 | 0.3 | 0.075 | 0.16
| GRID 16-20/G (SECOND + THIRD) | 8 | 4.401 | 0.3 | 0.075 | 0.79
| GRID 22-23/G (FOURTH) | 4 | 8.4 | 0.3 | 0.075 | 0.76
| GRID 23/G-J | 2 | 6.183 | 0.3 | 0.075 | 0.28
| GRID 14/J-K | 4 | 4.8 | 0.3 | 0.075 | 0.43
| OUTER SIDE (FRONT + BACK SIDE) |  |  | 0.3 | 0.075
| GRID 6-8/B | 4 | 7.59 | 0.3 | 0.075 | 0.68
| GRID 9-12/B | 4 | 10.798 | 0.3 | 0.075 | 0.97
| GRID 12-14/B | 2 | 10.816 | 0.3 | 0.075 | 0.49
| GRID 12-13/Q | 2 | 4.4 | 0.3 | 0.075 | 0.2
| LEFT + RIGHT HAND OUTER SIDE |  |  | 0.3 | 0.075
| GRID 2/BETWEEN E-K | 4 | 10.74 | 0.3 | 0.075 | 0.97
P.C.C WORK UNDER PLINTH PROTECTION Brick Work
| Below CC of Ramp | 0 | 7.8 | 4.85 | 0.075
|  | 0 | 14.2 | 4.05 | 0.075
|  | 0 | 5 | 3.6 | 0.075
|  | 0 | 2.61 | 2.6 | 0.075
|  | 0 | 1.25 | 2 | 0.075
| Total Bill Quantity |  |  |  |  | 573.64 | 3.1.2
4.2 | Providing, erecting, fixing in position and striking ply wood shuttering & centring for form work in plane / slopes at all levels, heights & locations for all shapes including strutting, propping, chamfers, splays, keys, wedges, props, bracings, bolting, brackets, cuttings holes for pipes and removal of the same etc., complete. allow for forming grooves, drops, throats, arises, chamfers, cut-outs, openings, G.I sleeves etc. wherever called for. Providing and applying approved form oil on all surfaces of form work coming in contact with concrete including close hacking of all exposed concrete work after removal of form work all materials, fixing nosing angles, switch boxes, labour etc. complete as per specifications, drawings and as directed.(Area of form work in contact with concrete shall only be measured for payment & stop boards for construction joints will not be measured for payment).Unexposed concrete surface subsequently left untreated (in the condition obtained on removal of form work) shall not constitute exposed concrete work and shall be measured under this item only.
4.2.1 | Footing, raft, stitching slab, pedestals, pile caps, etc.
Footing
| Footing (F-1) | 14 | 4 | 1.8 | 0.4 | 40.32
| Footing (F-2) | 26 | 4 | 2.1 | 0.5 | 109.2
| Footing (F-3) | 62 | 4 | 2.4 | 0.55 | 327.36
| Footing (F-4) | 8 | 4 | 2.7 | 0.7 | 60.48
| Footing (F-5) | 12 | 4 | 2.9 | 0.8 | 111.36
| Footing (F-6) | 8 | 2 | 1.15 | 0.4 | 7.36
|  | 8 | 2 | 1.5 | 0.4 | 9.6
| CF-1 | 25 | 2 | 2.4 | 0.45 | 54
|  | 25 | 2 | 4.8 | 0.45 | 108
| FB (600*750) | 25 | 2 | 5.3 | 0.3 | 79.5
| CF-2 | 8 | 2 | 2.7 | 0.45 | 19.44
|  | 8 | 2 | 4.5 | 0.45 | 32.4
| FB (750*750) | 8 | 2 | 5.25 | 0.3 | 25.2
| CF-3 | 2 | 2 | 1.8 | 0.45 | 3.24
|  | 2 | 2 | 4 | 0.45 | 7.2
| CF-4 | 1 | 2 | 4.8 | 0.45 | 4.32
|  | 1 | 2 | 5 | 0.45 | 4.5
| FB (750*750) | 4 | 2 | 5.75 | 0.3 | 13.8
| CF-5 | 3 | 2 | 2.9 | 0.5 | 8.7
|  | 3 | 2 | 5.2 | 0.5 | 15.6
| FB (600*750) | 3 | 2 | 5.8 | 0.25 | 8.7
| CF-6 | 1 | 2 | 4.6 | 0.45 | 4.14
|  | 1 | 2 | 5.2 | 0.45 | 4.68
| FB (750*750) | 2 | 2 | 5.95 | 0.3 | 7.14
| CF-7 | 2 | 2 | 2.8 | 0.5 | 5.6
|  | 2 | 2 | 3.6 | 0.5 | 7.2
| FB (750*750) | 2 | 1 | 4.35 | 0.25 | 2.18
SHUTTERING FOR GRADE SLAB
| 16/G-H | 1 | 2.995 | 0.1 |  | 0.3
| 16-19/B,G | 2 | 18 | 0.1 |  | 3.6
| 16/B1-B | 1 | 0.7 | 0.1 |  | 0.07
| 14-16/B1 | 1 | 10.728 | 0.1 |  | 1.07
| 14/B1-B | 1 | 0.7 | 0.1 |  | 0.07
SHUTTERING FOR GRADE SLAB MESS AREA
| R-S/13-17 | 2 | 8.132 | 0.25 | - | 4.07
|  | 1 | 21.434 | 0.25 | - | 5.36
Pedestal
| F1 | 14 | 2 |  | 2.01 | 56.28
| F2 | 26 | 2 |  | 1.875 | 97.5
| F3 | 62 | 2 |  | 1.86 | 230.64
| F4 | 8 | 2 |  | 1.71 | 27.36
| F5 | 12 | 2 |  | 1.61 | 38.64
| F6 | 8 | 0.92 |  | 2.01 | 14.79
| CF1 | 50 | 2 |  | 1.66 | 166
| CF2 | 16 | 2 |  | 1.66 | 53.12
| CF3 | 4 | 2 |  | 1.925 | 15.4
| CF4 | 4 | 2 |  | 1.66 | 13.28
| CF5 | 6 | 2 |  | 1.66 | 19.92
| CF6 | 4 | 2 |  | 1.66 | 13.28
| CF7 | 4 | 2 |  | 1.66 | 13.28
SUB STATION
P.C.C. SHUTTERING
| FOOTING F1 | 12 | 2.35 | - | 0.1 | 2.82
|  | 12 | 2.15 | - | 0.1 | 2.58
| FOOTING F2 | 12 | 2.75 | - | 0.1 | 3.3
|  | 12 | 2.15 | - | 0.1 | 2.58
| FOOTING F3 | 16 | 1.95 |  | 0.1 | 3.12
TRANSFORMER
| P.C.C. UNDER OUTER TRENCH | 2 | 20.526 |  | 0.075 | 3.08
| UPPER P.C.C. | 2 | 6.461 |  | 0.2 | 2.58
|  | 2 | 2.164 |  | 0.2 | 0.87
| TRANSFORMER FOOTING | 4 | 2.2 |  | 0.1 | 0.88
| P.C.C. UNDER INNER TRENCH | 2 | 16.76 |  | 0.075 | 2.51
|  | 2 | 10.59 |  | 0.075 | 1.59
DG FOUNDATION
| P.C.C. SHUTTERING | 2 | 6.2 |  | 0.1 | 1.24
|  | 2 | 2.6 |  | 0.1 | 0.52
UPPER P.C.C.
|  | 2 | 4.86 |  | 0.2 | 1.94
|  | 2 | 2.4 |  | 0.2 | 0.96
R.C.C. SHUTTERING
| FOOTING F1 | 12 | 2.2 | - | 0.45 | 11.88
|  | 12 | 2 | - | 0.45 | 10.8
| FOOTING F2 | 12 | 2.6 | - | 0.5 | 15.6
|  | 12 | 2 | - | 0.5 | 12
| FOOTING F3 | 16 | 1.8 |  | 0.35 | 10.08
| Total Bill Quantity |  |  |  |  | 1946.18 | 4.2.1
4.2.2 | Columns of any size/Shear Walls
MIDDLE PART GRID 14-16(GP2 Shuttering)
| STARTING FROM BACK TO FRONT | 84 | 0.575 |  | 0.05 | 2.42
|  | 84 | 0.425 |  | 0.05 | 1.79
| RIGHT HAND SIDE FRONT PART GRID 16-23 | 50 | 0.575 |  | 0.05 | 1.44
|  | 50 | 0.425 |  | 0.05 | 1.06
| RIGHT HAND SIDE BACK PART GRID 16-23 | 50 | 0.575 |  | 0.05 | 1.44
|  | 50 | 0.425 |  | 0.05 | 1.06
| FRONT LEFT HAND SIDE | 50 | 0.575 |  | 0.05 | 1.44
|  | 50 | 0.425 |  | 0.05 | 1.06
| BACK LEFT HAND SIDE | 50 | 0.575 |  | 0.05 | 1.44
|  | 50 | 0.425 |  | 0.05 | 1.06
| KITCHEN AREA | 16 | 0.575 |  | 0.05 | 0.46
|  | 16 | 0.425 |  | 0.05 | 0.34
SUB STATION
| COLUMN C1 | 12 | 0.45 |  | 4.2 | 22.68
|  | 12 | 0.3 |  | 4.2 | 15.12
| COLUMN C2 | 12 | 0.83 |  | 4.2 | 41.83
|  | 12 | 0.3 |  | 4.2 | 15.12
| COLUMN C3 | 16 | 0.23 |  | 1.075 | 3.96
| Total Bill Quantity |  |  |  |  | 113.72 | 4.2.2
4.2.5 | Suspended floors, roofs, landings balconies, access platform, Lintels, beams, plinth beams, girders, bressumers, Stairs, cantilevers (excluding landing) except spiral staircases.etc
| PB-3A | 2 | 9.64 |  | 0.6 | 11.57
| PB-4 | 2 | 36.3 |  | 0.45 | 32.67
| PB-5 | 2 | 11.6 |  | 0.45 | 10.44
| PB-6 | 2 | 35.8 |  | 0.45 | 32.22
| PB-7 | 2 | 48.02 |  | 0.45 | 43.22
| PB-7B | 2 | 35.93 |  | 0.45 | 32.34
| PB-7B | 2 | 6.54 |  | 0.6 | 7.85
| PB-7C | 2 | 10.73 |  | 0.45 | 9.66
| PB-9 | 2 | 39.58 |  | 0.6 | 47.5
| PB-10 | 2 | 0.55 |  | 0.45 | 0.5
| PB-10A | 2 | 3.02 |  | 0.45 | 2.72
| PB-11 | 2 | 181.5 |  | 0.45 | 163.35
| PB-12 | 2 | 188.71 |  | 0.45 | 169.84
| PB-12A | 2 | 1.33 |  | 0.45 | 1.2
| PB-13 | 2 | 20.09 |  | 0.45 | 18.08
| PB-13A | 2 | 14.35 |  | 0.45 | 12.92
| PB-13B | 2 | 65.85 |  | 0.45 | 59.27
| PB-13C | 2 | 76.92 |  | 0.45 | 69.23
| PB-14 | 2 | 13.34 |  | 0.45 | 12.01
| PB-15 | 2 | 38.8 |  | 0.45 | 34.92
| PB-17 | 2 | 33.06 |  | 0.45 | 29.75
| PB-18 | 2 | 47 |  | 0.45 | 42.3
| PB-19 | 2 | 19.82 |  | 0.45 | 17.84
| PB-20A | 2 | 33.86 |  | 0.45 | 30.47
| PB-21 | 2 | 54.28 |  | 0.45 | 48.85
| PB-22 | 2 | 15.79 |  | 0.45 | 14.21
| PB-23 | 2 | 11.04 |  | 0.45 | 9.94
| PB-23A | 2 | 17.54 |  | 0.45 | 15.79
| PB-24A | 2 | 32.14 |  | 0.45 | 28.93
| PB-25 | 2 | 68.04 |  | 0.45 | 61.24
| PB-27 | 2 | 45.94 |  | 0.45 | 41.35
| PB-28 | 2 | 23.28 |  | 0.6 | 27.94
| PB-29 | 2 | 17.15 |  | 0.45 | 15.44
| PB-30 | 2 | 77.48 |  | 0.45 | 69.73
| PB-32 | 2 | 19.37 |  | 0.45 | 17.43
| PB-32B | 2 | 19.37 |  | 0.45 | 17.43
| PB-33 | 2 | 4.6 |  | 0.45 | 4.14
| PB-33B | 2 | 4.64 |  | 0.6 | 5.57
| PB-33C | 2 | 4.55 |  | 0.6 | 5.46
| PB-34 | 2 | 27.27 |  | 0.45 | 24.54
| PB-34A | 2 | 14.2 |  | 0.6 | 17.04
| PB-34B | 2 | 28.18 |  | 0.45 | 25.36
| PB-35A | 2 | 4.1 |  | 0.45 | 3.69
| PB-36 | 2 | 11.36 |  | 0.45 | 10.22
| PB-37 | 2 | 11.36 |  | 0.45 | 10.22
| PB-38 | 2 | 6.22 |  | 0.45 | 5.6
| PB-39 | 2 | 5.15 |  | 0.45 | 4.64
| PB-40 | 2 | 5.04 |  | 0.45 | 4.54
| PB-41 | 2 | 15.26 |  | 0.45 | 13.73
| PB-41A | 2 | 30 |  | 0.6 | 36
| PB-41B | 2 | 8.54 |  | 0.45 | 7.69
SHUTTERING FOR P.B MESS AREA
|  | 16 | 8.132 | 0.35 |  | 45.54
| 13-17/S | 2 | 21.434 | 0.35 |  | 15
SUB STATION
SLAB BEAMS
| TB 1 (BOTTOM) | 3 | 11.09 | 0.3 | - | 9.98
| TB 1 (SIDES) | 6 | 11.09 | - | 0.35 | 23.29
| TB 2 (BOTTOM) | 2 | 16.32 | 0.3 | - | 9.79
| TB 2 (SIDES) | 4 | 16.32 | - | 0.45 | 29.38
| TB 3 (BOTTOM) | 2 | 16.32 | 0.45 | - | 14.69
| TB 2 (SIDES) | 4 | 16.32 | - | 0.45 | 29.38
PLINTH BEAMS
| PB 1 (a) GRID A,D/1-5 (BOTTOM) | 2 | 16.32 | 0.23 | - | 7.51
| SIDES | 2 | 16.32 | - | 0.6 | 19.58
| SIDES | 2 | 15.93 |  | 0.6 | 19.12
| PB 1 (a) GRID 1,3,5/A-D (BOTTOM) | 3 | 11.09 | 0.23 | - | 7.65
| SIDES | 4 | 11.09 | - | 0.6 | 26.62
| SIDES | 2 | 11.67 |  | 0.6 | 14
| PB 1 (a) GRID 2/A-D (BOTTOM) | 2 | 11.53 | 0.23 | - | 5.3
| SIDES | 4 | 11.53 | - | 0.6 | 27.67
| PB 2 (a) (BOTTOM) | 2 | 15.86 | 0.23 | - | 7.3
| SIDES | 4 | 15.86 | - | 0.6 | 38.06
| PB 3 (a) (BOTTOM) | 4 | 0.83 | 0.23 | - | 0.76
| SIDES | 8 | 0.83 | - | 0.6 | 3.98
| PB 4 (a) (BOTTOM) | 8 | 0.37 | 0.23 | - | 0.68
| SIDES | 16 | 0.37 | - | 0.6 | 3.55
| PB 4 (a) GRID 3 (BOTTOM) | 2 | 0.97 | 0.23 | - | 0.45
| SIDES | 2 | 0.97 | - | 0.6 | 1.16
SLAB (BOTTOM)
|  | 1 | 12.15 | 17.38 | - | 211.17
| CHAJJAS SIDES | 2 | 13.65 | - | 0.15 | 4.1
|  | 2 | 18.28 | - | 0.15 | 5.48
TRANSFORMER
| BOTTOM OF TRENCH | 2 | 20.526 | - | 0.2 | 8.21
| R.C.C. WALL TRENCH (INSIDE & OUTSIDE FACE) | 2 | 41.055 | - | 1.05 | 86.22
| OPPER R.C.C. | 2 | 6.461 | - | 0.3 | 3.88
|  | 2 | 2.18 | - | 0.3 | 1.31
| FOOTING | 4 | 2 | - | 0.45 | 3.6
| COLUMN(Pedestal) | 2 | 1.5 | - | 0.95 | 2.85
|  | 2 | 1.2 | - | 0.95 | 2.28
DG FOUNDATION
| FOOTING | 2 | 6 | - | 0.45 | 5.4
|  | 2 | 2.4 | - | 0.45 | 2.16
| W1 R.C.C. WALL (BOTH FACE) | 6 | 2.4 | - | 0.95 | 13.68
|  | 6 | 0.3 | - | 0.95 | 1.71
| UPPER PART | 2 | 5.1 | - | 0.6 | 6.12
| Recharge Well | 1 | 8 | 4.5 |  | 36
| Beam | 2 | 8.46 | 0.3 |  | 5.08
|  | 2 | 8 | 0.075 |  | 1.2
|  | 2 | 4.96 | 0.3 |  | 2.98
|  | 2 | 4.5 | 0.075 |  | 0.68
| Sump | 1 | 3 | 2 |  | 6
| Sides | 1 | 3.46 | 0.15 |  | 0.52
|  | 2 | 3.23 | 0.15 |  | 0.97
Plinth Beam
| PB-3A | 1 | 9.64 | 0.23 |  | 2.22
| PB-4 | 1 | 36.3 | 0.23 |  | 8.35
| PB-5 | 1 | 11.6 | 0.23 |  | 2.67
| PB-6 | 1 | 35.8 | 0.23 |  | 8.23
| PB-7 | 1 | 48.02 | 0.23 |  | 11.04
| PB-7B | 1 | 35.93 | 0.23 |  | 8.26
| PB-7B | 1 | 6.54 | 0.23 |  | 1.5
| PB-7C | 1 | 10.73 | 0.23 |  | 2.47
| PB-9 | 1 | 39.58 | 0.23 |  | 9.1
| PB-10 | 1 | 0.55 | 0.23 |  | 0.13
| PB-10A | 1 | 3.02 | 0.23 |  | 0.69
| PB-11 | 1 | 181.5 | 0.23 |  | 41.75
| PB-12 | 1 | 188.71 | 0.23 |  | 43.4
| PB-12A | 1 | 1.33 | 0.23 |  | 0.31
| PB-13 | 1 | 20.09 | 0.23 |  | 4.62
| PB-13A | 1 | 14.35 | 0.23 |  | 3.3
| PB-13B | 1 | 65.85 | 0.23 |  | 15.15
| PB-13C | 1 | 76.92 | 0.23 |  | 17.69
| PB-14 | 1 | 13.34 | 0.23 |  | 3.07
| PB-15 | 1 | 38.8 | 0.23 |  | 8.92
| PB-17 | 1 | 33.06 | 0.23 |  | 7.6
| PB-18 | 1 | 47 | 0.23 |  | 10.81
| PB-19 | 1 | 19.82 | 0.23 |  | 4.56
| PB-20A | 1 | 33.86 | 0.23 |  | 7.79
| PB-21 | 1 | 54.28 | 0.23 |  | 12.48
| PB-22 | 1 | 15.79 | 0.23 |  | 3.63
| PB-23 | 1 | 11.04 | 0.23 |  | 2.54
| PB-23A | 1 | 17.54 | 0.23 |  | 4.03
| PB-24A | 1 | 32.14 | 0.23 |  | 7.39
| PB-25 | 1 | 68.04 | 0.23 |  | 15.65
| PB-27 | 1 | 45.94 | 0.23 |  | 10.57
| PB-28 | 1 | 23.28 | 0.23 |  | 5.35
| PB-29 | 1 | 17.15 | 0.23 |  | 3.94
| PB-30 | 1 | 77.48 | 0.23 |  | 17.82
| PB-32 | 1 | 19.37 | 0.23 |  | 4.46
| PB-32B | 1 | 19.37 | 0.23 |  | 4.46
| PB-33 | 1 | 4.6 | 0.23 |  | 1.06
| PB-33B | 1 | 4.64 | 0.23 |  | 1.07
| PB-33C | 1 | 4.55 | 0.23 |  | 1.05
| PB-34 | 1 | 27.27 | 0.23 |  | 6.27
| PB-34A | 1 | 14.2 | 0.23 |  | 3.27
| PB-34B | 1 | 28.18 | 0.23 |  | 6.48
| PB-35A | 1 | 4.1 | 0.23 |  | 0.94
| PB-36 | 1 | 11.36 | 0.23 |  | 2.61
| PB-37 | 1 | 11.36 | 0.23 |  | 2.61
| PB-38 | 1 | 6.22 | 0.23 |  | 1.43
| PB-39 | 1 | 5.15 | 0.23 |  | 1.18
| PB-40 | 1 | 5.04 | 0.23 |  | 1.16
| PB-41 | 1 | 15.26 | 0.23 |  | 3.51
| PB-41A | 1 | 30 | 0.23 |  | 6.9
| PB-41B | 1 | 8.54 | 0.23 |  | 1.96
Chajja
(CHAJJA) COURTYARD AREA
| GRID 16-20/G (FIRST) | 4 | 7.516 | 0.6 |  | 18.04
|  | 4 | 7.516 | 0.063 |  | 1.89
|  | 8 | 0.6 | 0.063 |  | 0.3
| GRID 16-20/G (SECOND + THIRD) | 8 | 4.401 | 0.6 |  | 21.12
|  | 8 | 4.401 | 0.063 |  | 2.22
|  | 16 | 0.6 | 0.063 |  | 0.6
| GRID 22-23/G (FOURTH) | 4 | 5.349 | 0.6 |  | 12.84
|  | 4 | 5.349 | 0.063 |  | 1.35
|  | 8 | 0.6 | 0.063 |  | 0.3
| GRID 23/G-J | 4 | 6.183 | 0.6 |  | 14.84
|  | 4 | 6.183 | 0.063 |  | 1.56
|  | 8 | 0.6 | 0.063 |  | 0.3
| GRID 14/J-K | 4 | 4.402 | 0.6 |  | 10.56
|  | 4 | 4.402 | 0.063 |  | 1.11
|  | 8 | 0.6 | 0.063 |  | 0.3
| OUTER SIDE (FRONT + BACK SIDE) |  |  | 0.6
| GRID 6-8/B | 4 | 7.59 | 0.6 |  | 18.22
|  | 4 | 7.59 | 0.063 |  | 1.91
|  | 8 | 0.6 | 0.063 |  | 0.3
| GRID 9-12/B | 4 | 10.798 | 0.6 |  | 25.92
|  | 4 | 10.798 | 0.063 |  | 2.72
|  | 8 | 0.6 | 0.063 |  | 0.3
| GRID 12-14/B | 2 | 10.816 | 0.6 |  | 12.98
|  | 2 | 10.816 | 0.063 |  | 1.36
|  | 4 | 0.6 | 0.063 |  | 0.15
| GRID 12-13/Q | 2 | 4.4 | 0.6 |  | 5.28
|  | 2 | 4.4 | 0.063 |  | 0.55
|  | 4 | 0.6 | 0.063 |  | 0.15
| LEFT + RIGHT HAND OUTER SIDE |  |  | 0.6
| GRID 2/BETWEEN E-K | 4 | 10.74 | 0.6 |  | 25.78
|  | 4 | 10.74 | 0.063 |  | 2.71
|  | 8 | 0.6 | 0.063 |  | 0.3
| Total Bill Quantity |  |  |  |  | 2754.04 | 4.2.5
4.3 | Providing & laying in position machine batched, machine mixed and machine vibrated design mix concrete of M25 grade with 20mm down gauge coarse aggregates excluding cost of centring, shuttering, staging and steel reinforcement but including cost of surface preparation before concreting, making shear keys and provision of construction / control joints in various locations. Construction joints shall be minimum in numbers and their location shall be approved by the Structural Consultant and Architect. Such joints shall be properly treated with bonding coat of approved material applied at the old concrete before commencing fresh concrete. Rates includes ,vibrating, consolidated ,finished and curing, including preparing surface to receive plaster. The rates of concrete to include the cost of admixtures / plasticisers/superplasticers/ bonding agent to achieve specified strength and to facilitate pumpable concrete etc. complete for all height/ level, lead & lift. The concrete contain flyash as per acceptable norms, subjected to maximum 25% of cement content. Checking from Client should not be considered as final and any defects arising during or after casting should be borne & bear by contractor at his own cost.
4.3.1 | Foundation
| F1 | 14 | 1.8 | 1.8 | 0.4 | 18.14
| F2 | 26 | 2.1 | 2.1 | 0.5 | 57.33
| F3 | 62 | 2.4 | 2.4 | 0.3 | 107.14
| a1=0.655*0.505=0.331,a2=2.4*2.4=5.76 | 62 | 0.33333 | 7.4711 | 0.25 | 38.6
| F4 | 8 | 2.7 | 2.7 | 0.4 | 23.33
| a1=0.655*0.505=0.331,a2=2.7*2.7=7.29 | 8 | 0.33333 | 9.1736 | 0.3 | 7.34
| F5 | 12 | 2.9 | 2.9 | 0.45 | 45.41
| a1=0.655*0.505=0.331,a2=2.9*2.9=8.41 | 12 | 0.33333 | 10.4087 | 0.35 | 14.57
| F6 | 8 | 1.15 | 1.5 | 0.4 | 5.52
| CF1 | 25 | 4.8 | 2.4 | 0.45 | 129.6
| FB1 | 25 | 4.8 | 0.6 | 0.3 | 21.6
| CF2 | 8 | 4.5 | 2.7 | 0.45 | 43.74
| FB2 | 8 | 4.5 | 0.75 | 0.3 | 8.1
| CF3 | 2 | 4 | 1.8 | 0.45 | 6.48
| CF4 | 1 | 5 | 4.8 | 0.45 | 10.8
| FB4 | 2 | 5 | 0.75 | 0.3 | 2.25
| CF5 | 3 | 5.2 | 2.9 | 0.5 | 22.62
| FB5 | 3 | 5.2 | 0.6 | 0.25 | 2.34
| CF6 | 1 | 5.2 | 4.6 | 0.45 | 10.76
| FB4 | 2 | 5.2 | 0.75 | 0.25 | 1.95
| CF7 | 2 | 3.6 | 2.8 | 0.5 | 10.08
| FB7 | 2 | 3.6 | 0.75 | 0.25 | 1.35
STARTING FROM BACK TO FRONT
a | GRADE SLAB (14-16/L-Q)
| 14-16/L-Q | 1 | 12.65 | 11.41 | 0.1 | 14.43
a | GRADE SLAB (14-16/A1-L)
| 14-15/K-L | 1 | 4.173 | 4.845 | 0.1 | 2.02
| 15B-16/K-L | 1 | 4.44 | 4.455 | 0.1 | 1.98
| 14-15/H-K | 1 | 5.358 | 7.445 | 0.1 | 3.99
| 15B-16/H-K | 1 | 5.282 | 7.445 | 0.1 | 3.93
| 15-15B/E-H | 1 | 2.24 | 8.25 | 0.1 | 1.85
| 15B-16/E-H | 1 | 5.165 | 8.25 | 0.1 | 4.26
| 14-16/B1-E | 1 | 12.65 | 8.015 | 0.1 | 10.14
a | GRADE SLAB (16-23/B-G)
| 16-19/B-G | 1 | 19.275 | 11.96 | 0.1 | 23.05
a | GRADE SLAB (16-23/L-Q)
| 16-19/L-Q | 1 | 19.275 | 11.96 | 0.1 | 23.05
| 19-20/L-N | 1 | 3.353 | 4.953 | 0.1 | 1.66
| 19-21/O-Q | 1 | 6.553 | 4.87 | 0.1 | 3.19
a | GRADE SLAB (7-14/B-G)
| 13-14/B-E | 1 | 6.475 | 7.09 | 0.1 | 4.59
| 11-13/B-G | 1 | 12.8 | 11.96 | 0.1 | 15.31
a | GRADE SLAB (7-14/L-Q)
| 13-14 /L-Q | 1 | 6.475 | 11.96 | 0.1 | 7.74
| 11-13/L-Q | 1 | 12.8 | 11.96 | 0.1 | 15.31
| 10-11/L-N | 1 | 3.24 | 4.953 | 0.1 | 1.6
| 8-10/L-N | 1 | 6.525 | 4.953 | 0.1 | 3.23
| 8-11/N-O | 1 | 9.765 | 2.135 | 0.1 | 2.08
| 9-11/O-Q | 1 | 6.553 | 4.87 | 0.1 | 3.19
| 7-8/L-Q | 1 | 6.44 | 11.96 | 0.1 | 7.7
MESS FLOOR GRADE SLAB (13-17/Q-S)
1 | 13-17/Q-S | 1 | 25.83 | 8.23 | 0.25 | 53.15
a | GRADE SLAB (14-16/A1-L)
| 15-15B/K-L | 1 | 4.152 | 4.845 | 0.1 | 2.01
| 15-15B/H-K | 1 | 2.27 | 7.675 | 0.1 | 1.74
| 14-15/E-F | 1 | 5.245 | 2.558 | 0.1 | 1.34
| 14A-15A/A1-B1 | 1 | 10.6 | 2.375 | 0.1 | 2.52
a | GRADE SLAB (16-23/B-G)
| 19-20/E-G | 1 | 3.24 | 4.68 | 0.1 | 1.52
| 20-22/E-G | 1 | 6.395 | 4.64 | 0.1 | 2.97
| 19-22/D-E | 1 | 9.765 | 2.135 | 0.1 | 2.08
| 19-21/B-D | 1 | 6.44 | 4.595 | 0.1 | 2.96
| 22-23/B-G | 1 | 6.44 | 11.96 | 0.1 | 7.7
a | GRADE SLAB (16-23/L-Q)
| 20-22/L-N | 1 | 6.395 | 4.64 | 0.1 | 2.97
| 19-22/N-O | 1 | 9.765 | 2.135 | 0.1 | 2.08
| 22-23/L-Q | 1 | 6.44 | 11.96 | 0.1 | 7.7
a | GRADE SLAB (7-14/B-G)
| 13-14 /F-G | 1 | 2.97 | 1.785 | 0.1 | 0.53
| 13-14 /F-G | 1 | 3.045 | 1.785 | 0.1 | 0.54
| 13-14/E-F | 1 | 6.475 | 2.855 | 0.1 | 1.85
| 10-11/E-G | 1 | 3.24 | 4.68 | 0.1 | 1.52
| 8-10/E-G | 1 | 6.395 | 4.64 | 0.1 | 2.97
| 8-11/D-E | 1 | 9.765 | 2.135 | 0.1 | 2.08
| 9-11/B-D | 1 | 6.44 | 4.595 | 0.1 | 2.96
| 7-8/B-G | 1 | 6.44 | 11.96 | 0.1 | 7.7
LEFT END SIDE (GRID 1-7/A-R)
| BETWEEN 1-3/A-C | 1 | 4.497 | 4.943 | 0.1 | 2.22
| BETWEEN 1-3/A-C | 1 | 0.77 | 4.713 | 0.1 | 0.36
| 3-6/A-C | 1 | 4.522 | 4.943 | 0.1 | 2.24
| 1-3/C-E | 1 | 5.497 | 3.825 | 0.1 | 2.1
| 3-6/C-D | 1 | 4.505 | 1.782 | 0.1 | 0.8
| 3-6/D-E | 1 | 4.465 | 1.825 | 0.1 | 0.81
| 6-7/B-E | 1 | 3.478 | 6.893 | 0.1 | 2.4
| 2-7/E-N | 1 | 25.688 | 11.984 | 0.1 | 30.78
| 1-3/N-P | 1 | 5.497 | 3.785 | 0.1 | 2.08
| 3-6/N-O | 1 | 4.397 | 1.8 | 0.1 | 0.79
| 3-6/O-P | 1 | 4.505 | 1.755 | 0.1 | 0.79
| BETWEEN 1-3/P-R | 1 | 4.497 | 4.942 | 0.1 | 2.22
| BETWEEN 1-3/P-R | 1 | 0.77 | 4.712 | 0.1 | 0.36
| 3-6/P-R | 1 | 4.522 | 4.942 | 0.1 | 2.23
| 6-7/N-Q | 1 | 3.478 | 6.89 | 0.1 | 2.4
RIGHT END SIDE (GRID 23-29/A-R)
| BETWEEN 27-29/A-C | 1 | 4.497 | 4.943 | 0.1 | 2.22
| BETWEEN 27-29/A-C | 1 | 0.77 | 4.713 | 0.1 | 0.36
| 24-27/A-C | 1 | 4.522 | 4.943 | 0.1 | 2.24
| 27-29/C-E | 1 | 5.497 | 3.825 | 0.1 | 2.1
| 24-27/C-D | 1 | 4.505 | 1.782 | 0.1 | 0.8
| 24-27/D-E | 1 | 4.465 | 1.825 | 0.1 | 0.81
| 23-24/B-E | 1 | 3.478 | 6.893 | 0.1 | 2.4
| 23-28/E-N | 1 | 25.688 | 11.984 | 0.1 | 30.78
| 27-29/N-P | 1 | 5.497 | 3.785 | 0.1 | 2.08
| 24-27/N-O | 1 | 4.397 | 1.8 | 0.1 | 0.79
| 24-27/O-P | 1 | 4.505 | 1.755 | 0.1 | 0.79
| BETWEEN 27-29/P-R | 1 | 4.497 | 4.942 | 0.1 | 2.22
| BETWEEN 27-29/P-R | 1 | 0.77 | 4.712 | 0.1 | 0.36
| 24-27/P-R | 1 | 4.522 | 4.942 | 0.1 | 2.23
| 23-24/N-Q | 1 | 3.478 | 6.89 | 0.1 | 2.4
Quantity Shifted from item Taken in Column (4.3.2) in 1st RA Bill
| F1 | 14 | 0.575 | 0.425 | 2.01 | 6.88
| F2 | 26 | 0.575 | 0.425 | 1.875 | 11.91
| F3 | 62 | 0.575 | 0.425 | 1.86 | 28.18
| F4 | 8 | 0.575 | 0.425 | 1.71 | 3.34
| F5 | 12 | 0.575 | 0.425 | 1.61 | 4.72
| F6 | 8 | 0.23 | 0.23 | 2.01 | 0.85
| CF1 | 50 | 0.575 | 0.425 | 1.66 | 20.28
| CF2 | 16 | 0.575 | 0.425 | 1.66 | 6.49
| CF3 | 4 | 0.575 | 0.425 | 1.925 | 1.88
| CF4 | 4 | 0.575 | 0.425 | 1.66 | 1.62
| CF5 | 6 | 0.575 | 0.425 | 1.66 | 2.43
| CF6 | 4 | 0.575 | 0.425 | 1.66 | 1.62
| CF7 | 4 | 0.575 | 0.425 | 1.66 | 1.62
SCRUBR FOUNDATION
| RAFT | 1 | 2.3 | 2.95 | 0.25 | 1.7
|  | 1 | 2.2 | 2.3 | 0.25 | 1.27
| BEAMS | 3 | 2.3 | 0.2 | 0.2 | 0.28
|  | 3 | 2.2 | 0.2 | 0.2 | 0.26
SUBSTATION R.C.C.
| FOOTING F1 | 6 | 2.2 | 2 | 0.45 | 11.88
| FOOTING F2 | 6 | 2.6 | 2 | 0.5 | 15.6
| FOOTING F3 | 4 | 1.8 | 1.8 | 0.35 | 4.54
GRADE SLAB
| GRID 1-3/A-D | 1 | 11.45 | 7.23 | 0.15 | 12.42
| GRID 3-5/A-D | 1 | 11.45 | 7.99 | 0.15 | 13.72
TRANSFORMER TRENCHES R.C.C.
| BOTTOM OF TRENCH | 1 | 20.526 | 1.4 | 0.2 | 5.75
| R.C.C. WALL (TRENCH) | 1 | 41.055 | 0.2 | 1.1 | 9.03
| UPPER R.C.C. | 1 | 6.461 | 2.18 | 0.3 | 4.23
| FOOTING | 1 | 2 | 2 | 0.45 | 1.8
| COLUMN | 1 | 1.5 | 1.2 | 1.35 | 2.43
DG FOUNDATION R.C.C.
| FOOTING | 1 | 6 | 2.4 | 0.45 | 6.48
| W1 R.C.C. WALL | 3 | 2.4 | 0.3 | 0.95 | 2.05
| UPPER PART | 1 | 5.1 | 2.4 | 0.6 | 7.34
| Total Bill Quantity |  |  |  |  | 1152 | 4.3.1
4.3.2 | Columns, pillars, posts and struts
SUBSTATION R.C.C.
| COLUMN C1 | 6 | 0.45 | 0.3 | 4.2 | 3.4
| COLUMN C2 | 6 | 0.83 | 0.3 | 4.2 | 6.27
| COLUMN C3 | 4 | 0.23 | 0.23 | 1.075 | 0.23
| Total Bill Quantity |  |  |  |  | 9.9 | 4.3.2
4.3.6 | Beams, plinth beams, girders, bressumers, cantilevers, Suspended floors, facias, lintels roofs and staircases including spiral staircases, shelves etc. (RMC - M25 )
PLINTH BEAM RCC
| PB-3A | 1 | 9.635 | 0.23 | 0.6 | 1.33
| PB-4 | 1 | 36.3 | 0.23 | 0.45 | 3.76
| PB-5 | 1 | 11.6 | 0.23 | 0.45 | 1.2
| PB-6 | 1 | 35.804 | 0.23 | 0.45 | 3.71
| PB-7 | 1 | 48.023 | 0.23 | 0.45 | 4.97
| PB-7B | 1 | 35.926 | 0.23 | 0.45 | 3.72
| PB-7B | 1 | 6.537 | 0.23 | 0.6 | 0.9
| PB-7C | 1 | 10.728 | 0.23 | 0.45 | 1.11
| PB-9 | 1 | 39.58 | 0.23 | 0.6 | 5.46
| PB-10 | 1 | 0.553 | 0.23 | 0.45 | 0.06
| PB-10A | 1 | 3.02 | 0.23 | 0.45 | 0.31
| PB-11 | 1 | 181.496 | 0.23 | 0.45 | 18.78
| PB-12 | 1 | 188.706 | 0.23 | 0.45 | 19.53
| PB-12A | 1 | 1.325 | 0.23 | 0.45 | 0.14
| PB-13 | 1 | 20.09 | 0.23 | 0.45 | 2.08
| PB-13A | 1 | 14.35 | 0.23 | 0.45 | 1.49
| PB-13B | 1 | 65.85 | 0.23 | 0.45 | 6.82
| PB-13C | 1 | 76.924 | 0.23 | 0.45 | 7.96
| PB-14 | 1 | 13.34 | 0.23 | 0.45 | 1.38
| PB-15 | 1 | 38.8 | 0.23 | 0.45 | 4.02
| PB-17 | 1 | 33.056 | 0.23 | 0.45 | 3.42
| PB-18 | 1 | 47 | 0.23 | 0.45 | 4.86
| PB-19 | 1 | 19.82 | 0.23 | 0.45 | 2.05
| PB-20A | 1 | 33.86 | 0.23 | 0.45 | 3.5
| PB-21 | 1 | 54.278 | 0.23 | 0.45 | 5.62
| PB-22 | 1 | 15.794 | 0.23 | 0.45 | 1.63
| PB-23 | 1 | 11.038 | 0.23 | 0.45 | 1.14
| PB-23A | 1 | 17.54 | 0.23 | 0.45 | 1.82
| PB-24A | 1 | 32.14 | 0.23 | 0.45 | 3.33
| PB-25 | 1 | 68.04 | 0.23 | 0.45 | 7.04
| PB-27 | 1 | 45.94 | 0.23 | 0.45 | 4.75
| PB-28 | 1 | 23.28 | 0.23 | 0.6 | 3.21
| PB-29 | 1 | 17.152 | 0.23 | 0.45 | 1.78
| PB-30 | 1 | 77.48 | 0.23 | 0.45 | 8.02
| PB-32 | 1 | 19.37 | 0.23 | 0.45 | 2
| PB-33 | 1 | 4.604 | 0.23 | 0.45 | 0.48
| PB-33B | 1 | 4.64 | 0.23 | 0.6 | 0.64
| PB-33C | 1 | 4.545 | 0.23 | 0.6 | 0.63
| PB-34 | 1 | 27.268 | 0.23 | 0.45 | 2.82
| PB-34A | 1 | 14.2 | 0.23 | 0.6 | 1.96
| PB-34B | 1 | 28.182 | 0.23 | 0.45 | 2.92
| PB-35A | 1 | 4.096 | 0.23 | 0.45 | 0.42
| PB-36 | 1 | 11.355 | 0.23 | 0.45 | 1.18
| PB-37 | 1 | 11.355 | 0.23 | 0.45 | 1.18
| PB-38 | 1 | 6.22 | 0.23 | 0.45 | 0.64
| PB-39 | 1 | 5.153 | 0.23 | 0.45 | 0.53
| PB-40 | 1 | 5.035 | 0.23 | 0.45 | 0.52
| PB-41 | 1 | 15.264 | 0.23 | 0.45 | 1.58
| PB-41A | 1 | 30 | 0.23 | 0.6 | 4.14
| PB-41B | 1 | 8.542 | 0.23 | 0.45 | 0.88
PLINTH BEAM R.C.C. MESS AREA
| R-S/13-17 | 8 | 8.132 | 0.23 | 0.35 | 5.24
| 13-17/S | 1 | 21.434 | 0.23 | 0.35 | 1.73
FIRST FLOOR DECK SLAB
a | DECK SLAB (14-16/H-S)
| 14-16/H-S | 1 | 32.792 | 12.65 | 0.075 | 31.11
| 14-15/D-G | 1 | 6.43 | 5.245 | 0.075 | 2.53
| 15-16/D-H | 1 | 10.405 | 7.405 | 0.075 | 5.78
| 14A-15A/A1-B1 | 1 | 10.6 | 2.001 | 0.075 | 1.59
a | DECK SLAB (16-23/B-G)
| 16-19/B-G | 1 | 19.275 | 11.96 | 0.075 | 17.29
| 19-23/D-G | 1 | 16.205 | 7.09 | 0.075 | 8.62
| 19-21/B-D | 1 | 6.553 | 4.953 | 0.075 | 2.43
| 22-23/B-D | 1 | 6.553 | 4.953 | 0.075 | 2.43
a | DECK SLAB (16-23/L-Q)
| 16-19/L-Q | 1 | 19.275 | 11.41 | 0.075 | 16.49
| 19-23/L-O | 1 | 16.205 | 6.815 | 0.075 | 8.28
| 19-21/O-Q | 1 | 6.44 | 4.595 | 0.075 | 2.22
| 22-23/O-Q | 1 | 6.44 | 4.595 | 0.075 | 2.22
a | DECK SLAB (7-14/B-G)
| 11-14/B-G | 1 | 19.275 | 11.41 | 0.075 | 16.49
| Between 7-11/D-G | 1 | 16.205 | 6.815 | 0.075 | 8.28
| 9-11/B-D | 1 | 6.44 | 4.595 | 0.075 | 2.22
| Between 7-8/B-D | 1 | 6.44 | 4.595 | 0.075 | 2.22
a | DECK SLAB (7-14/L-Q)
| 11-14/L-Q | 1 | 19.275 | 11.41 | 0.075 | 16.49
SECOND FLOOR DECK SLAB
a | DECK SLAB (14-16/H-Q)
| 14-16/H-Q | 1 | 23.925 | 12.65 | 0.075 | 22.7
| 14-15b/B1-D | 1 | 11.055 | 5.245 | 0.075 | 4.35
| 15b-16/B1-H | 1 | 16.18 | 7.405 | 0.075 | 8.99
a | DECK SLAB (16-23/B-G)
| 16-19/B-G | 1 | 19.275 | 11.41 | 0.075 | 16.49
| 19-21/B-D | 1 | 6.44 | 4.595 | 0.075 | 2.22
a | DECK SLAB (16-23/L-Q)
| 16-19/L-Q | 1 | 19.275 | 11.41 | 0.075 | 16.49
| 19-23/L-O | 1 | 16.205 | 6.815 | 0.075 | 8.28
| 19-21/O-Q | 1 | 6.44 | 4.595 | 0.075 | 2.22
| 22-23/O-Q | 1 | 6.44 | 4.595 | 0.075 | 2.22
a | DECK SLAB (7-14/B-G)
| 11-14/B-G | 1 | 19.275 | 11.41 | 0.075 | 16.49
| 7-11/D-G | 1 | 16.205 | 6.815 | 0.075 | 8.28
| 9-11/B-D | 1 | 6.44 | 4.595 | 0.075 | 2.22
| 7-8/B-D | 1 | 6.44 | 4.595 | 0.075 | 2.22
a | DECK SLAB (7-14/L-Q)
| 11-14/L-Q | 1 | 19.275 | 11.41 | 0.075 | 16.49
| 9-11/O-Q | 1 | 6.44 | 4.595 | 0.075 | 2.22
FIRST FLOOR DECK SLAB
a | DECK SLAB (7-14/L-Q)
| 7-11/L-O | 1 | 16.205 | 6.815 | 0.075 | 8.28
| 9-11/O-Q | 1 | 6.44 | 4.595 | 0.075 | 2.22
| 7-8/O-Q | 1 | 6.44 | 4.595 | 0.075 | 2.22
LEFT END SIDE (GRID 1-7/A-R)
| 1-6/A-E | 1 | 10.719 | 9.315 | 0.075 | 7.49
| 6-7/B-E | 1 | 3.175 | 7.089 | 0.075 | 1.69
| 2-7/E-N | 1 | 25.245 | 11.984 | 0.075 | 22.69
| 1-6/N-R | 1 | 10.719 | 9.315 | 0.075 | 7.49
| 6-7/N-Q | 1 | 3.175 | 7.089 | 0.075 | 1.69
RIGHT END SIDE (GRID 23-29/A-R)
| 24-29/A-E | 1 | 10.719 | 9.315 | 0.075 | 7.49
| 23-24/B-E | 1 | 3.175 | 7.089 | 0.075 | 1.69
| 23-28/E-N | 1 | 25.245 | 11.984 | 0.075 | 22.69
| 24-29/N-R | 1 | 10.719 | 9.315 | 0.075 | 7.49
| 23-24/N-Q | 1 | 3.175 | 7.089 | 0.075 | 1.69
SECOND FLOOR DECK SLAB
a | DECK SLAB (16-23/B-G)
| 19-23/D-G | 1 | 16.205 | 6.815 | 0.075 | 8.28
| 22-23/B-D | 1 | 6.44 | 4.595 | 0.075 | 2.22
a | DECK SLAB (7-14/L-Q)
| 7-11/L-O | 1 | 16.205 | 6.815 | 0.075 | 8.28
| 7-8/O-Q | 1 | 6.44 | 4.595 | 0.075 | 2.22
LEFT END SIDE (GRID 1-7/A-R)
| 1-6/A-E | 1 | 10.719 | 9.315 | 0.075 | 7.49
| 6-7/B-E | 1 | 3.175 | 7.089 | 0.075 | 1.69
| 2-7/E-N | 1 | 25.245 | 11.984 | 0.075 | 22.69
| 1-6/N-R | 1 | 10.719 | 9.315 | 0.075 | 7.49
| 6-7/N-Q | 1 | 3.175 | 7.089 | 0.075 | 1.69
RIGHT END SIDE (GRID 23-29/A-R)
| 24-29/A-E | 1 | 10.719 | 9.315 | 0.075 | 7.49
| 23-24/B-E | 1 | 3.175 | 7.089 | 0.075 | 1.69
| 23-28/E-N | 1 | 25.245 | 11.984 | 0.075 | 22.69
| 24-29/N-R | 1 | 10.719 | 9.315 | 0.075 | 7.49
| 23-24/N-Q | 1 | 3.175 | 7.089 | 0.075 | 1.69
.; | TOILET SLAB
| 1-6/A-E | 4 | 10.7 | 9.4 | 0.2 | 80.46
TOILET BEAM SLAB
| 1-6/A-E | 8 | 10.3 | 0.2 | 0.2 | 3.3
|  | 8 | 9.4 | 0.2 | 0.2 | 3.01
STAIR CASE MUMTY SLAB
| 8-9/A-D | 4 | 7.49 | 3.525 | 0.075 | 7.92
INFRONT OF STAIR CASE
| 8-9/D-G | 4 | 6.835 | 3.525 | 0.075 | 7.23
| MIDDLE MUMMTY SLAB | 1 | 5.575 | 8.485 | 0.075 | 3.55
| TOILET WASH BASIN SHELVES | 12 | 8.575 | 0.6 | 0.1 | 6.17
| HANDWASH AREA WASH BASIN SHELVE | 2 | 4.47 | 0.6 | 0.1 | 0.54
CHAJJA
CHAJJA COURTYARD AREA
| GRID 16-20/G (FIRST) | 4 | 7.516 | 0.6 | 0.063 | 1.14
| GRID 16-20/G (SECOND + THIRD) | 8 | 4.401 | 0.6 | 0.063 | 1.33
| GRID 22-23/G (FOURTH) | 4 | 5.349 | 0.6 | 0.063 | 0.81
| GRID 23/G-J | 4 | 6.183 | 0.6 | 0.063 | 0.93
| GRID 14/J-K | 4 | 4.402 | 0.6 | 0.063 | 0.67
OUTER SIDE (FRONT + BACK SIDE)
| GRID 6-8/B | 4 | 7.59 | 0.6 | 0.063 | 1.15
| GRID 9-12/B | 4 | 10.798 | 0.6 | 0.063 | 1.63
| GRID 12-14/B | 2 | 10.816 | 0.6 | 0.063 | 0.82
| GRID 12-13/Q | 2 | 4.4 | 0.6 | 0.063 | 0.33
LEFT + RIGHT HAND OUTER SIDE
| GRID 2/BETWEEN E-K | 4 | 10.74 | 0.6 | 0.063 | 1.62
D00R & WINDOW LINTEL
WINDOWS
| W1 (1000 X 1800) | 301 | 1.5 | 0.2 | 0.25 | 22.58
| W2 (1000 X 1800) | 30 | 1.5 | 0.2 | 0.25 | 2.25
| W3 (2850 X 1200) | 6 | 3.35 | 0.2 | 0.25 | 1.01
| W4 (2500 X 1200) | 3 | 3 | 0.2 | 0.25 | 0.45
| W5 (3600 X 2400) | 6 | 4.1 | 0.2 | 0.25 | 1.23
| W6 (3800 X 1800) | 2 | 4.3 | 0.2 | 0.25 | 0.43
| W7 (3700 X 1800) | 4 | 4.2 | 0.2 | 0.25 | 0.84
| W8 (1500 X 1100) | 13 | 2 | 0.2 | 0.25 | 1.3
| W9 (600 X 600) | 4 | 1.1 | 0.2 | 0.25 | 0.22
| W10 (800 X 1800) | 2 | 1.3 | 0.2 | 0.25 | 0.13
| W11 (1500 X 1800) | 1 | 2 | 0.2 | 0.25 | 0.1
| W12 (1000 X 1800) | 27 | 1.5 | 0.2 | 0.25 | 2.03
DOORS
| DW1 (1800 X 2700) MAIN ENTRY | 1 | 2.3 | 0.2 | 0.25 | 0.12
| D1 (900 X 2100) WARDEN ROOM | 1 | 1.4 | 0.2 | 0.25 | 0.07
| D2 (1200 X 2100) KITCHEN | 1 | 1.7 | 0.2 | 0.25 | 0.09
| D3 (1800 X 2100) CORR. & TERRACES | 7 | 2.3 | 0.2 | 0.25 | 0.81
| D4 (1000 X 2100) MESS STAFF | 1 | 1.5 | 0.2 | 0.25 | 0.08
| D5 (1200 X 2100) FIRE STAIRCASES | 20 | 1.7 | 0.2 | 0.25 | 1.7
| D6 (900 X 2000) FHC DOOR | 16 | 1.4 | 0.2 | 0.25 | 1.12
| D7 (1200 X 2100) ELEC. ROOM | 9 | 1.7 | 0.2 | 0.25 | 0.77
| D8 (1200 X 2100) MESS, NIGHT CANTEEN | 10 | 1.7 | 0.2 | 0.25 | 0.85
| D9 (800 X 2100) TOILETS | 4 | 1.3 | 0.2 | 0.25 | 0.26
| D10 (800 X 2000) JANITOR & LV SHAFT | 15 | 1.3 | 0.2 | 0.25 | 0.98
| D12 (900 X 2100) KITCHEN | 1 | 1.4 | 0.2 | 0.25 | 0.07
SUBSTATION
| SLAB R.C.C. | 1 | 13.65 | 18.28 | 0.15 | 37.43
SLAB BEAMS
| TB1 | 3 | 13.65 | 0.3 | 0.3 | 3.69
| TB2 | 2 | 16.32 | 0.3 | 0.45 | 4.41
| TB3 | 2 | 16.32 | 0.45 | 0.45 | 6.61
PLINTH BEAMS
| PB 1 (a)GRID A,D/1-5 | 2 | 16.62 | 0.23 | 0.6 | 4.59
| PB 1 (a) GRID 1,3,5/A-D | 3 | 13.65 | 0.23 | 0.6 | 5.65
| PB 1 (a) GRID 2/A-D | 2 | 11.99 | 0.23 | 0.6 | 3.31
| PB 2 (a) | 2 | 16.07 | 0.23 | 0.6 | 4.44
| PB 3 (a) | 4 | 0.83 | 0.23 | 0.6 | 0.46
| PB 4 (a) | 8 | 0.37 | 0.23 | 0.6 | 0.41
| PB 4 (a) GRID 3 | 2 | 0.97 | 0.23 | 0.6 | 0.27
| Recharge Well | 1 | 8.46 | 4.96 | 0.225 | 9.44
| Beam | 2 | 8.46 | 0.23 | 0.075 | 0.29
|  | 2 | 4.96 | 0.23 | 0.075 | 0.17
| Sump | 1 | 3.23 | 2.46 | 0.15 | 1.19
| Total Bill Quantity |  |  |  |  | 891.34 | 4.3.6
5.1 | Supplying and fixing in position insert plates, bolts, angles, tees, plats, anchor bolts, anchor plates, cleats and grillage beams etc. in reinforced cement concrete work including cost of cutting, bending, drilling, threading and welding lugs etc. with all tools tackles and labour as per design or as directed including a coat of approved primer & two coat painting and making good the concrete surface if required.
| Plate size 310x360x12mm | 128 | 0.31 | 0.36 | 94.2 | 1345.63
| Total Bill Quantity |  |  |  |  | 1345.63 | 5.1
5.3 | Steel work in single / built up sections in square bars, tees, angles, channels, rods, bars, plates, pipes, flats fixed with connecting plates embedded in concrete blocks of required size in masonry / RCC including cutting, welding, hoisting, grinding including a coat of approved steel primer & two coat paint for drain covers, insert plates, columns guards, railings etc. all complete.
50x50x 2.6mm Square Pipe
| Second Floor Court yard Railing Horizontal | 2 | 4.39 |  |  | 8.78
| Vertical | 4 | 1.07 |  |  | 4.28
| Horizontal | 2 | 3.12 |  |  | 6.24
| Vertical | 3 | 1.07 |  |  | 3.21
| Horizontal | 2 | 4.39 |  |  | 8.78
| Vertical | 4 | 1.07 |  |  | 4.28
| First Floor Courtyard Railing | 2 | 3.12 |  |  | 6.24
| Vertical | 3 | 1.07 |  |  | 3.21
|  | 2 | 4.46 |  |  | 8.92
| Vertical | 5 | 1.07 |  |  | 5.35
| Side Stair Landing Railing FF,SF | 16 | 3.03 |  |  | 48.48
| Vertical | 32 | 1.07 |  |  | 34.24
| Side Stair Landing Railing GF | 4 | 3.02 |  |  | 12.08
|  | 0 | 2
|  | 2 | 1.27 |  |  | 2.54
| FF Reception Area | 4 | 4.82 |  |  | 19.28
| Vertical | 10 | 1.07 |  |  | 10.7
| Horizontal | 2 | 2 |  |  | 4
| Vertical | 3 | 1.07 |  |  | 3.21
193.82
12 x 12mm Square Bar
| Second Floor Court yard Railing Horizontal | 32 | 0.85 |  |  | 27.2
| Horizontal | 24 | 0.85 |  |  | 20.4
| Horizontal | 32 | 0.85 |  |  | 27.2
| First Floor Courtyard Railing | 24 | 0.85 |  |  | 20.4
| Vertical | 32 | 0.85 |  |  | 27.2
| Side Stair Landing Railing FF,SF | 192 | 0.85 |  |  | 163.2
| Side Stair Landing Railing GF | 24 | 0.85 |  |  | 20.4
| FF Reception Area | 72 | 0.85 |  |  | 61.2
| Vertical | 14 | 0.85 |  |  | 11.9
379.1
25x5mm Round Pipe
| Centre Stair Railing Vertical | 142 | 0.46 |  |  | 65.32
| Horizontal GF to FF | 2 | 10.97 |  |  | 21.94
| FF to SF | 2 | 11.08 |  |  | 22.16
| SF to Terrace | 2 | 12.63 |  |  | 25.26
134.68
40x40x5mm Angle
| Water Cooler room | 8 | 2.92 |  |  | 23.36
|  | 20 | 0.52 |  |  | 10.4
| Washing Room | 8 | 0.4 |  |  | 3.2
|  | 8 | 0.52 |  |  | 4.16
| Side Electrical room | 8 | 2.92 |  |  | 23.36
|  | 20 | 0.52 |  |  | 10.4
| Centre electrical room | 4 | 2.69 |  |  | 10.76
|  | 8 | 0.52 |  |  | 4.16
| FF Centre Area | 2 | 1.04 |  |  | 2.08
|  | 3 | 0.95 |  |  | 2.85
Sub Station
|  | 2 | 13.15 |  |  | 26.3
|  | 24 | 1.07 |  |  | 25.68
|  | 2 | 3.56 |  |  | 7.12
|  | 6 | 1.07 |  |  | 6.42
|  | 2 | 0.78 |  |  | 1.56
|  | 2 | 1.07 |  |  | 2.14
|  | 2 | 4.11 |  |  | 8.22
|  | 8 | 1.07 |  |  | 8.56
|  | 2 | 3 |  |  | 6
|  | 6 | 1.07 |  |  | 6.42
|  | 2 | 1.07 |  |  | 2.14
|  | 2 | 1.75 |  |  | 3.5
|  | 4 | 1.07 |  |  | 4.28
|  | 2 | 0.55 |  |  | 1.1
|  | 2 | 1.07 |  |  | 2.14
|  | 2 | 13.15 |  |  | 26.3
|  | 24 | 1.07 |  |  | 25.68
|  | 2 | 0.78 |  |  | 1.56
|  | 2 | 1.07 |  |  | 2.14
261.99
50x50x3mm Angle
| Rooms For Electrical Box | 0 | 0.45 |  |  | 0
Chequered Plate
| Water Cooler Room | 4 | 2.92 | 0.55 |  | 6.42
| Washing Room | 4 | 0.4 | 0.55 |  | 0.88
| Side Electrical Rooms | 4 | 2.92 | 0.55 |  | 6.42
| Centre Electrical Room | 2 | 2.69 | 0.55 |  | 2.96
|  | 1 | 1.04 | 0.95 |  | 0.99
| Sub Station | 2 | 13.15 | 1.07 |  | 28.14
|  | 1 | 3.56 | 1.07 |  | 3.81
|  | 2 | 0.78 | 1.07 |  | 1.67
|  | 1 | 4.1 | 1.07 |  | 4.39
|  | 1 | 3 | 1.07 |  | 3.21
|  | 1 | 0.47 | 1.07 |  | 0.5
|  | 1 | 1.75 | 1.07 |  | 1.87
|  | 1 | 0.55 | 1.07 |  | 0.59
DEDUCTION (IN CHEQUERED PLATE)
|  | -1 | 2.44 | 0.57 |  | -1.39
|  | -1 | 1.26 | 0.28 |  | -0.35
|  | -1 | 3.3 | 0.59 |  | -1.95
58.16
| 50x50x 2.6mm Square Pipe | 1 | 193.82 | 3.74 |  | 724.89
| 12 x 12mm Square Bar | 1 | 379.1 | 1.13 |  | 428.38
| 26.9 OD x 3.2mm Round Pipe | 1 | 134.68 | 1.87 |  | 251.85
| 40x40x5mm Angle | 1 | 261.99 | 3 |  | 785.97
| 50x50x3mm Angle | 1 | 0 | 2.3 |  | 0
| Chequered Plate | 1 | 58.16 | 44.45 |  | 2585.21
| Total Bill Quantity |  |  |  |  | 4776.3 | 5.3
8.1.1 | Providing and laying autoclaved aerated cement blocks masonry with 200 mm thick/or more thick as required AAC blocks in super structure at any level in cement mortar 1:5 (1 cement : 5 coarse sand). The rate includes providing and placing RCC bend in M-25 in full width of wall and 150 mm high, with 2 nos. 10mm dia bars, all as per specifications. (this bend is constructed if wall length or height is more than 3 metres)
A | MIDDLE PART GRID 14-16
BLOCK WORK (G.F) HORIZONTAL
| 14-15/L | 1 | 4.95 | 0.2 | 2.8 | 2.77
| 15B-16/L | 1 | 4.987 | 0.2 | 2.8 | 2.79
| 14-15/K OPENING | 1 | 2.843 | 0.2 | 2.8 | 1.59
| 15B-16/K C/C OPENING | 1 | 2.767 | 0.2 | 2.8 | 1.55
| 15-15B/L | 1 | 1.824 | 0.2 | 2.8 | 1.02
| LESS FOR DOOR (D3) 15-15B/L | -1 | 1.8 | 0.2 | 2.1 | -0.76
| 14-15/ IN/IN | 1 | 5.16 | 0.2 | 2.8 | 2.89
| 14-15/H | 1 | 4.96 | 0.2 | 2.8 | 2.78
| 15B-16/H | 1 | 4.884 | 0.2 | 2.8 | 2.74
| PB 10B | 1 | 0.615 | 0.2 | 2.8 | 0.34
| PB 10B | 1 | 0.815 | 0.2 | 2.8 | 0.46
| ELEC RM. UP | 1 | 3.46 | 0.2 | 2.8 | 1.94
| ELEC RM. DOWN | 1 | 3.26 | 0.2 | 2.8 | 1.83
| 14-/ | 1 | 1.5 | 0.2 | 2.8 | 0.84
| LESS FOR DOOR (D5) 14-/ | -1 | 1.2 | 0.2 | 2.1 | -0.5
| 15B-16/E | 1 | 4.784 | 0.2 | 2.8 | 2.68
| 14-16/B1 | 1 | 11.337 | 0.2 | 2.8 | 6.35
| LESS FOR WINDOW (W5) 14-16/B1 | -2 | 3.6 | 0.2 | 2.4 | -3.46
| LESS FOR DOOR (DW1) 14-16/B1 | -1 | 1.8 | 0.2 | 2.7 | -0.97
| 14A-/ | 1 | 0.137 | 0.2 | 2.8 | 0.08
| 15A-/ | 1 | 0.137 | 0.2 | 2.8 | 0.08
| BETWEEN 13A-14A/Q | 1 | 5.915 | 0.2 | 2.8 | 3.31
| LESS FOR DOOR (D6) 13A-14A/Q | -1 | 0.9 | 0.2 | 2 | -0.36
| BETWEEN 15B-16A/Q | 1 | 5.89 | 0.2 | 2.8 | 3.3
BLOCK WORK (G.F) VERTICAL
| 14/K-L | 1 | 4.387 | 0.2 | 2.8 | 2.46
| 15/K-L | 1 | 4.37 | 0.2 | 2.8 | 2.45
| 15B/K-L | 1 | 4.37 | 0.2 | 2.8 | 2.45
| 16/K-L | 1 | 4.387 | 0.2 | 2.8 | 2.46
| 14/E-K | 1 | 15.11 | 0.2 | 2.8 | 8.46
| LESS FOR DOOR (D8) 14/E-K | -1 | 1.2 | 0.2 | 2.1 | -0.5
| LESS FOR WINDOW (W9) 14/E-K | -1 | 0.6 | 0.2 | 0.6 | -0.07
| LESS FOR WINDOW (W1) 14/E-K | -1 | 1 | 0.2 | 1.8 | -0.36
| 15/G-K | 1 | 9.602 | 0.2 | 2.8 | 5.38
| LESS FOR DOOR (D1) 15/G-K | -1 | 0.9 | 0.2 | 2.1 | -0.38
| LESS FOR DOOR (D6) 15/G-K | -1 | 0.9 | 0.2 | 2 | -0.36
| LESS FOR DOOR (D10) 15/G-K | -1 | 0.8 | 0.2 | 2 | -0.32
| 15/E-F | 1 | 2.9 | 0.2 | 2.8 | 1.62
| LESS FOR DOOR (D7) 15/E-F | -1 | 1.2 | 0.2 | 2.1 | -0.5
| 15b/H-K | 1 | 5.827 | 0.2 | 2.8 | 3.26
| 16/E-K | 1 | 15.84 | 0.2 | 2.8 | 8.87
| LESS FOR DOOR (D8) 16/E-K | -1 | 1.2 | 0.2 | 2.1 | -0.5
| LESS FOR WINDOW (W8) 16/E-K | -2 | 1.5 | 0.2 | 1.2 | -0.72
| LESS FOR WINDOW (W4) 16/E-K | -1 | 2.5 | 0.2 | 1.2 | -0.6
| 14/B1-D | 1 | 5.355 | 0.2 | 2.8 | 3
| 16/B1-D | 1 | 5.355 | 0.2 | 2.8 | 3
| 14A/A1-B1 | 1 | 2.586 | 0.2 | 2.8 | 1.45
| 15A/A1-B1 | 1 | 2.586 | 0.2 | 2.8 | 1.45
B | RIGHT HAND SIDE FRONT PART GRID 16-23/B-G
BLOCK WORK (G.F) HORIZONTAL
| 16-20/G | 1 | 22.314 | 0.2 | 2.8 | 12.5
| LESS FOR WINDOW (W1) 16-20/G | -7 | 1 | 0.2 | 1.8 | -2.52
| 16-21/B | 1 | 25.513 | 0.2 | 2.8 | 14.29
| LESS FOR WINDOW (W1) 16-21/B | -8 | 1 | 0.2 | 1.8 | -2.88
| 22-23/G | 1 | 6.296 | 0.2 | 2.8 | 3.53
| LESS FOR WINDOW (W1) 22-23/G | -2 | 1 | 0.2 | 1.8 | -0.72
| 22-24/B | 1 | 9.47 | 0.2 | 2.8 | 5.3
| LESS FOR WINDOW (W1) 22-24/B | -3 | 1 | 0.2 | 1.8 | -1.08
| 21-22/D | 1 | 3.125 | 0.2 | 2.8 | 1.75
| LESS FOR DOOR (D5) 21-22/D | -1 | 1.2 | 0.2 | 2.1 | -0.5
| LESS FOR DOOR (D6) 21-22/D | -1 | 0.9 | 0.2 | 2.1 | -0.38
| 21-22/ | 1 | 1.5 | 0.2 | 2.8 | 0.84
BLOCK WORK (G.F) VERTICAL
| 20/E-G | 1 | 4.705 | 0.2 | 2.8 | 2.63
| 21/A-D | 1 | 6.35 | 0.2 | 2.8 | 3.56
| LESS FOR DOOR (D5) 21/A-D | -1 | 1.2 | 0.2 | 2.1 | -0.5
| 21-/-D | 1 | 1.135 | 0.2 | 2.8 | 0.64
| 22/E-G | 1 | 4.33 | 0.2 | 2.8 | 2.42
| 22/A-D | 1 | 6.725 | 0.2 | 2.8 | 3.77
| BETWEEN 21-22/D | 1 | 1.135 | 0.2 | 2.8 | 0.64
BLOCK WORK (G.F) VERTICAL
| 20/L-N | 1 | 4.705 | 0.2 | 2.8 | 2.63
| 21/O-R | 1 | 6.35 | 0.2 | 2.8 | 3.56
| LESS FOR DOOR (D5) 21/O-R | -1 | 1.2 | 0.2 | 2.1 | -0.5
| 21-/-O | 1 | 1.135 | 0.2 | 2.8 | 0.64
| 22/L-N | 1 | 4.33 | 0.2 | 2.8 | 2.42
| 22/O-R | 1 | 6.725 | 0.2 | 2.8 | 3.77
| 17/L-N | 1 | 4.229 | 0.2 | 2.8 | 2.37
| 17/O-Q | 1 | 4.33 | 0.2 | 2.8 | 2.42
| BETWEEN 16-17/L-Q | 1 | 11.76 | 0.2 | 2.8 | 6.59
| LESS FOR DOOR (D3) 16-17/L-Q | -1 | 1.8 | 0.2 | 2.1 | -0.76
| LESS FOR WINDOW (W7) 16-17/L-Q | -1 | 3.7 | 0.2 | 1.8 | -1.33
B | LEFT HAND SIDE FRONT PART GRID 7-14/B-G
BLOCK WORK (G.F) HORIZONTAL
| 10-14/G | 1 | 22.314 | 0.2 | 2.8 | 12.5
| LESS FOR WINDOW (W1) 10-14/G | -5 | 1 | 0.2 | 1.8 | -1.8
| LESS FOR WINDOW (W9) 10-14/G | -2 | 0.6 | 0.2 | 0.6 | -0.14
| LESS FOR WINDOW (W10) 10-14/G | -2 | 0.8 | 0.2 | 1.8 | -0.58
| 9-14/B | 1 | 25.512 | 0.2 | 2.8 | 14.29
| LESS FOR WINDOW (W1) 9-14/B | -8 | 1 | 0.2 | 1.8 | -2.88
| BETWEEN 13-14/F | 1 | 3.5 | 0.2 | 2.8 | 1.96
| 7-8/G | 1 | 6.296 | 0.2 | 2.8 | 3.53
| LESS FOR WINDOW (W1) 7-8/G | -2 | 1 | 0.2 | 1.8 | -0.72
| 6-8/B | 1 | 9.47 | 0.2 | 2.8 | 5.3
| LESS FOR WINDOW (W1) 6-8/B | -3 | 1 | 0.2 | 1.8 | -1.08
| 8-9/D | 1 | 3.125 | 0.2 | 2.8 | 1.75
| LESS FOR DOOR (D5) 8-9/D | -1 | 1.2 | 0.2 | 2.1 | -0.5
| LESS FOR DOOR (D6) 8-9/D | -1 | 0.9 | 0.2 | 2.1 | -0.38
| BETWEEN 8-9/D | 1 | 1.5 | 0.2 | 2.8 | 0.84
BLOCK WORK (G.F) VERTICAL
| BETWEEN 13-14/F | 2 | 2.015 | 0.2 | 2.8 | 2.26
| LESS FOR DOOR (D9) 13-14/F | -2 | 0.8 | 0.1 | 2.1 | -0.34
| BETWEEN 13-14/F | 1 | 1.815 | 0.2 | 2.8 | 1.02
| 10/E-G | 1 | 4.705 | 0.2 | 2.8 | 2.63
| 9/A-D | 1 | 6.35 | 0.2 | 2.8 | 3.56
| LESS FOR DOOR (D5) 9/A-D | -1 | 1.2 | 0.2 | 2.1 | -0.5
| 8/E-G | 1 | 4.33 | 0.2 | 2.8 | 2.42
| 8/A-D | 1 | 6.725 | 0.2 | 2.8 | 3.77
| BETWEEN 8-9/D | 1 | 1.135 | 0.2 | 2.8 | 0.64
LEFT HAND SIDE BACK PART GRID 7-14/L-Q
BLOCK WORK (G.F) HORIZONTAL
| 10-14/L | 1 | 21.463 | 0.2 | 2.8 | 12.02
| LESS FOR WINDOW (W1) 10-14/L | -5 | 1 | 0.2 | 1.8 | -1.8
| LESS FOR WINDOW (W7) 10-14/L | -1 | 3.7 | 0.2 | 1.8 | -1.33
| 9-13/Q | 1 | 19.138 | 0.2 | 2.8 | 10.72
| LESS FOR WINDOW (W1) 9-13/Q | -6 | 1 | 0.2 | 1.8 | -2.16
| 7-8/L | 1 | 6.296 | 0.2 | 2.8 | 3.53
| LESS FOR WINDOW (W1) 7-8/L | -2 | 1 | 0.2 | 1.8 | -0.72
| 6-8/Q | 1 | 9.47 | 0.2 | 2.8 | 5.3
| LESS FOR WINDOW (W1) 6-8/Q | -3 | 1 | 0.2 | 1.8 | -1.08
| 8-9/O | 1 | 3.125 | 0.2 | 2.8 | 1.75
| LESS FOR DOOR (D5) 8-9/O | -1 | 1.2 | 0.2 | 2.1 | -0.5
| LESS FOR DOOR (D6) 8-9/O | -1 | 0.9 | 0.2 | 2.1 | -0.38
| 8-9/ | 1 | 1.5 | 0.2 | 2.8 | 0.84
| CORRIDOR MESS | 1 | 2.1 | 0.2 | 2.8 | 1.18
| LESS FOR DOOR (D3) CORRIDOR MESS | -1 | 1.8 | 0.2 | 2.1 | -0.76
BLOCK WORK (G.F) VERTICAL
| 10/L-N | 1 | 4.705 | 0.2 | 2.8 | 2.63
| 9/O-R | 1 | 6.35 | 0.2 | 2.8 | 3.56
| LESS FOR DOOR (D5) 9/O-R | -1 | 1.2 | 0.2 | 2.1 | -0.5
| BETWEEN 8-9-/-O | 1 | 1.135 | 0.2 | 2.8 | 0.64
| 8/L-N | 1 | 4.33 | 0.2 | 2.8 | 2.42
| 8/O-R | 1 | 6.725 | 0.2 | 2.8 | 3.77
| 13/L-N | 1 | 4.229 | 0.2 | 2.8 | 2.37
| 13/O-Q | 1 | 4.229 | 0.2 | 2.8 | 2.37
| BETWEEN 13-14/L-Q | 1 | 11.76 | 0.2 | 2.8 | 6.59
| LESS FOR DOOR (D3) 13-14/L-Q | -1 | 1.8 | 0.2 | 2.1 | -0.76
| LESS FOR WINDOW (W7) 16-17/L-Q | -1 | 3.7 | 0.2 | 1.8 | -1.33
FIRST FLOOR BLOCK WORK
A | MIDDLE PART GRID 14-16
BLOCK WORK (F.F) HORIZONTAL
| 14-16/Q C/C | 1 | 12.65 | 0.2 | 2.8 | 7.08
| LESS FOR WINDOW (W5) 14-16/Q C/C | -2 | 3.6 | 0.2 | 2.4 | -3.46
| LESS FOR DOOR (D3) 14-16/Q C/C | -1 | 1.8 | 0.2 | 2.1 | -0.76
| 14-15B/N | 1 | 7.835 | 0.2 | 2.8 | 4.39
| 14-15B/H | 1 | 7.835 | 0.2 | 2.8 | 4.39
| FHC | 1 | 0.615 | 0.2 | 2.8 | 0.34
| FHC | 1 | 0.615 | 0.2 | 2.8 | 0.34
| 14-15/F | 1 | 5.158 | 0.2 | 2.8 | 2.89
| BETWEEN 14-15/E | 1 | 3.458 | 0.2 | 2.8 | 1.94
| 14-16/B1 | 1 | 12.45 | 0.2 | 2.8 | 6.97
| LESS FOR WINDOW (W6) 14-16/B1 | -2 | 10.6 | 0.2 | 1.8 | -7.63
| LESS FOR WINDOW (W11) 14-16/B1 | -1 | 1.5 | 0.2 | 1.8 | -0.54
| 14A-15A/A1 | 1 | 10.184 | 0.2 | 2.8 | 5.7
BLOCK WORK (F.F) VERTICAL
| 14/O-Q | 1 | 5.08 | 0.2 | 2.8 | 2.84
| 14/E-N | 1 | 25.7 | 0.2 | 2.8 | 14.39
| LESS FOR WINDOW (W4) 14/E-N | -2 | 2.5 | 0.2 | 1.2 | -1.2
| 14/B1-D | 1 | 6.105 | 0.2 | 2.8 | 3.42
| 15/Q | 1 | 0.458 | 0.2 | 2.8 | 0.26
| 15B/Q | 1 | 0.458 | 0.2 | 2.8 | 0.26
| BETWEEN 14-15/G-H | 1 | 3.875 | 0.2 | 2.8 | 2.17
| 15/E-H | 1 | 8.275 | 0.2 | 2.8 | 4.63
| LESS FOR DOOR (D5) 15/E-H | -1 | 1.2 | 0.2 | 2.1 | -0.5
| LESS FOR DOOR (D6) 15/E-H | -1 | 0.9 | 0.2 | 2.1 | -0.38
| LESS FOR DOOR (D10) 15/E-H | -1 | 0.8 | 0.2 | 2 | -0.32
| BETWEEN 14-15/E-F | 1 | 2.7 | 0.2 | 2.8 | 1.51
| LESS FOR DOOR (D7) 14-15/E-F | -1 | 1.2 | 0.2 | 2.1 | -0.5
| 16/O-Q | 1 | 4.88 | 0.2 | 2.8 | 2.73
| 16/E-N (RAILING) | 1 | 17.59 | 0.2 | 2.8 | 9.85
| 16/B1-D | 1 | 6.105 | 0.2 | 2.8 | 3.42
| 14A,15A/A1-B1 | 2 | 2.396 | 0.2 | 2.8 | 2.68
B | RIGHT HAND SIDE FRONT PART GRID 16-23/B-G
BLOCK WORK (F.F) HORIZONTAL
| 16-20/G | 1 | 22.314 | 0.2 | 2.8 | 12.5
| LESS FOR WINDOW (W1) 16-20/G | -7 | 1 | 0.2 | 1.8 | -2.52
| 16-21/B | 1 | 25.513 | 0.2 | 2.8 | 14.29
| LESS FOR WINDOW (W1) 16-21/B | -8 | 1 | 0.2 | 1.8 | -2.88
| 22-23/G | 1 | 6.296 | 0.2 | 2.8 | 3.53
| LESS FOR WINDOW (W1) 22-23/G | -2 | 1 | 0.2 | 1.8 | -0.72
| 22-24/B | 1 | 9.47 | 0.2 | 2.8 | 5.3
| LESS FOR WINDOW (W1) 22-24/B | -3 | 1 | 0.2 | 1.8 | -1.08
| 21-22/D | 1 | 3.125 | 0.2 | 2.8 | 1.75
| LESS FOR DOOR (D5) 21-22/D | -1 | 1.2 | 0.2 | 2.1 | -0.5
| LESS FOR DOOR (D6) 21-22/D | -1 | 0.9 | 0.2 | 2.1 | -0.38
| 21-22/ | 1 | 1.5 | 0.2 | 2.8 | 0.84
| 20-22/PARAPET WALL | 1 | 6.325 | 0.2 | 2.8 | 3.54
BLOCK WORK (F.F) VERTICAL
| 20/E-G | 1 | 5.08 | 0.2 | 2.8 | 2.84
| 21/A-D | 1 | 7.475 | 0.2 | 2.8 | 4.19
| 21-/-D | 1 | 1.135 | 0.2 | 2.8 | 0.64
| 22/E-G | 1 | 5.08 | 0.2 | 2.8 | 2.84
| 22/A-D | 1 | 7.475 | 0.2 | 2.8 | 4.19
RIGHT HAND SIDE BACK PART GRID 16-23/L-Q
BLOCK WORK (F.F) HORIZONTAL
| 16-20/L | 1 | 22.314 | 0.2 | 2.8 | 12.5
| LESS FOR WINDOW (W1) 16-20/L | -7 | 1 | 0.2 | 1.8 | -2.52
| 16-21/Q | 1 | 25.512 | 0.2 | 2.8 | 14.29
| LESS FOR WINDOW (W1) 16-21/Q | -8 | 1 | 0.2 | 1.8 | -2.88
| 22-23/L | 1 | 6.296 | 0.2 | 2.8 | 3.53
| LESS FOR WINDOW (W1) 22-23/L | -2 | 1 | 0.2 | 1.8 | -0.72
| 22-24/Q | 1 | 9.47 | 0.2 | 2.8 | 5.3
| LESS FOR WINDOW (W1) 22-24/Q | -3 | 1 | 0.2 | 1.8 | -1.08
| 21-22/O | 1 | 3.125 | 0.2 | 2.8 | 1.75
| LESS FOR DOOR (D5) 21-22/O | -1 | 1.2 | 0.2 | 2.1 | -0.5
| LESS FOR DOOR (D6) 21-22/O | -1 | 0.9 | 0.2 | 2.1 | -0.38
| 21-22/ | 1 | 1.5 | 0.2 | 2.8 | 0.84
| 20-22/PARAPET WALL | 1 | 6.325 | 0.2 | 2.8 | 3.54
BLOCK WORK (F.F) VERTICAL
| 20/L-N | 1 | 5.08 | 0.2 | 2.8 | 2.84
| 21/O-R | 1 | 7.475 | 0.2 | 2.8 | 4.19
| 21-/-O | 1 | 1.135 | 0.2 | 2.8 | 0.64
| 22/L-N | 1 | 5.08 | 0.2 | 2.8 | 2.84
| 22/O-R | 1 | 7.475 | 0.2 | 2.8 | 4.19
B | LEFT HAND SIDE FRONT PART GRID 7-14/B-G
BLOCK WORK (F.F) HORIZONTAL
| 10-14/G | 1 | 22.314 | 0.2 | 2.8 | 12.5
| LESS FOR WINDOW (W1) 10-14/G | -7 | 1 | 0.2 | 1.8 | -2.52
| 9-14/B | 1 | 25.512 | 0.2 | 2.8 | 14.29
| LESS FOR WINDOW (W1) 9-14/B | -8 | 1 | 0.2 | 1.8 | -2.88
| 7-8/G | 1 | 6.296 | 0.2 | 2.8 | 3.53
| LESS FOR WINDOW (W1) 7-8/G | -2 | 1 | 0.2 | 1.8 | -0.72
| 6-8/B | 1 | 9.47 | 0.2 | 2.8 | 5.3
| LESS FOR WINDOW (W1) 6-8/B | -3 | 1 | 0.2 | 1.8 | -1.08
| 8-9/D | 1 | 3.125 | 0.2 | 2.8 | 1.75
| LESS FOR DOOR (D5) 8-9/D | -1 | 1.2 | 0.2 | 2.1 | -0.5
| LESS FOR DOOR (D6) 8-9/D | -1 | 0.9 | 0.2 | 2.1 | -0.38
| BETWEEN 8-9/D | 1 | 1.5 | 0.2 | 2.8 | 0.84
| 8-10/ PARAPET WALL | 1 | 6.325 | 0.2 | 2.8 | 3.54
SECOND FLOOR BLOCK WORK
A | MIDDLE PART GRID 14-16
BLOCK WORK (S.F) HORIZONTAL
| 14-15/H | 1 | 5.36 | 0.2 | 2.8 | 3
BLOCK WORK (S.F) VERTICAL
| 14/O-Q | 1 | 5.08 | 0.2 | 2.8 | 2.84
| 14/E-N | 1 | 7.3 | 0.2 | 2.8 | 4.09
| 16/O-Q | 1 | 5.08 | 0.2 | 2.8 | 2.84
| 16/E-N | 1 | 17.592 | 0.2 | 2.8 | 9.85
B | RIGHT HAND SIDE FRONT PART GRID 16-23/B-G
BLOCK WORK (S.F) HORIZONTAL
| 16-17/G | 1 | 6.375 | 0.2 | 3.26 | 4.16
| LESS FOR WINDOW (W1) 16-17/G | -2 | 1 | 0.2 | 1.8 | -0.72
| 17-18/G | 1 | 6.4 | 0.2 | 2.84 | 3.64
| LESS FOR WINDOW (W1) 17-18/G | -2 | 1 | 0.2 | 1.8 | -0.72
| 16-17/B | 1 | 6.475 | 0.2 | 4.44 | 5.75
| LESS FOR WINDOW (W1) 16-17/B | -2 | 1 | 0.2 | 1.8 | -0.72
| 17-18/B | 1 | 6.4 | 0.2 | 3.98 | 5.09
| LESS FOR WINDOW (W1) 17-18/B | -2 | 1 | 0.2 | 1.8 | -0.72
| 18-21/B | 1 | 12.738 | 0.2 | 4.44 | 11.31
| LESS FOR WINDOW (W1) 18-21/B | -4 | 1 | 0.2 | 1.8 | -1.44
BLOCK WORK (S.F) VERTICAL
| 20/E-G | 1 | 5.08 | 0.2 | 2.84 | 2.89
| 21/A-D | 1 | 7.475 | 0.2 | 2.84 | 4.25
| 21-/-D | 1 | 1.135 | 0.2 | 2.84 | 0.64
| 22/E-G | 1 | 5.08 | 0.2 | 2.84 | 2.89
| 22/A-D | 1 | 7.475 | 0.2 | 2.84 | 4.25
RIGHT HAND SIDE BACK PART GRID 16-23/L-Q
BLOCK WORK (S.F) HORIZONTAL
| 16-17/L | 1 | 6.375 | 0.2 | 3.26 | 4.16
| LESS FOR WINDOW (W1) 16-17/L | -2 | 1 | 0.2 | 1.8 | -0.72
| 17-18/L | 1 | 6.4 | 0.2 | 2.84 | 3.64
| LESS FOR WINDOW (W1) 17-18/L | -2 | 1 | 0.2 | 1.8 | -0.72
| 18-20/L | 1 | 9.538 | 0.2 | 3.26 | 6.22
| LESS FOR WINDOW (W1) 18-20/L | -3 | 1 | 0.2 | 1.8 | -1.08
| 16-17/Q | 1 | 6.475 | 0.2 | 4.44 | 5.75
| LESS FOR WINDOW (W1) 16-17/Q | -2 | 1 | 0.2 | 1.8 | -0.72
| 17-18/Q | 1 | 6.4 | 0.2 | 3.98 | 5.09
| LESS FOR WINDOW (W1) 17-18/Q | -2 | 1 | 0.2 | 1.8 | -0.72
| 18-21/Q | 1 | 12.738 | 0.2 | 4.44 | 11.31
| LESS FOR WINDOW (W1) 18-21/Q | -4 | 1 | 0.2 | 1.8 | -1.44
| 22-23/L | 1 | 6.496 | 0.2 | 2.84 | 3.69
| LESS FOR WINDOW (W1) 22-23/L | -2 | 1 | 0.2 | 1.8 | -0.72
| 22-24/Q | 1 | 9.47 | 0.2 | 3.98 | 7.54
| LESS FOR WINDOW (W1) 22-24/Q | -3 | 1 | 0.2 | 1.8 | -1.08
| 21-22/O | 1 | 3.125 | 0.2 | 2.84 | 1.78
| LESS FOR DOOR (D5) 21-22/O | -1 | 1.2 | 0.2 | 2.1 | -0.5
| LESS FOR DOOR (D6)21-22/O | -1 | 0.9 | 0.2 | 2.1 | -0.38
| 21-22/ | 1 | 1.5 | 0.2 | 2.84 | 0.85
| 20-22/PARAPET WALL | 1 | 6.325 | 0.2 | 1.1 | 1.39
BLOCK WORK (S.F) VERTICAL
| 20/L-N | 1 | 5.08 | 0.2 | 2.84 | 2.89
| 21/O-R | 1 | 7.475 | 0.2 | 2.84 | 4.25
| 21-/-O | 1 | 1.135 | 0.2 | 2.84 | 0.64
| 22/L-N | 1 | 5.08 | 0.2 | 2.84 | 2.89
| 22/O-R | 1 | 7.475 | 0.2 | 2.84 | 4.25
B | LEFT HAND SIDE FRONT PART GRID 7-14/B-G
BLOCK WORK (S.F) HORIZONTAL
| 13-14/G | 1 | 6.375 | 0.2 | 3.26 | 4.16
| LESS FOR WINDOW (W1) 13-14/G | -2 | 1 | 0.2 | 1.8 | -0.72
| 12-13/G | 1 | 6.4 | 0.2 | 2.84 | 3.64
| LESS FOR WINDOW (W1) 12-13/G | -2 | 1 | 0.2 | 1.8 | -0.72
| 10-12/G | 1 | 9.538 | 0.2 | 3.26 | 6.22
| LESS FOR WINDOW (W1) 10-12/G | -3 | 1 | 0.2 | 1.8 | -1.08
| 13-14/B | 1 | 6.475 | 0.2 | 4.44 | 5.75
| LESS FOR WINDOW (W1) 13-14/B | -2 | 1 | 0.2 | 1.8 | -0.72
| 12-13/B | 1 | 6.4 | 0.2 | 3.98 | 5.09
| LESS FOR WINDOW (W1) 12-13/B | -2 | 1 | 0.2 | 1.8 | -0.72
| 9-12/B | 1 | 12.738 | 0.2 | 4.44 | 11.31
| LESS FOR WINDOW (W1) 9-12/B | -4 | 1 | 0.2 | 1.8 | -1.44
| 7-8/G | 1 | 6.496 | 0.2 | 2.84 | 3.69
| LESS FOR WINDOW (W1) 7-8/G | -2 | 1 | 0.2 | 1.8 | -0.72
| 6-8/B | 1 | 9.47 | 0.2 | 3.98 | 7.54
| LESS FOR WINDOW (W1) 6-8/B | -3 | 1 | 0.2 | 1.8 | -1.08
| 8-9/D | 1 | 3.125 | 0.2 | 2.84 | 1.78
| LESS FOR DOOR (D5) 8-9/D | -1 | 1.2 | 0.2 | 2.1 | -0.5
| LESS FOR DOOR (D6) 8-9/D | -1 | 0.9 | 0.2 | 2.1 | -0.38
| 8-9/ | 1 | 1.5 | 0.2 | 2.84 | 0.85
| 8-10/PARAPET WALL | 1 | 6.325 | 0.2 | 1.1 | 1.39
RIGHT HAND SIDE BACK PART GRID 16-23/L-Q
BLOCK WORK (G.F) HORIZONTAL
| 16-20/L | 1 | 21.463 | 0.2 | 2.8 | 12.02
| LESS FOR WINDOW (W1) 16-20/L | -5 | 1 | 0.2 | 1.8 | -1.8
| LESS FOR WINDOW (W7) 16-20/L | -1 | 3.7 | 0.2 | 1.8 | -1.33
| 17-21/Q | 1 | 19.138 | 0.2 | 2.8 | 10.72
| LESS FOR WINDOW (W1) 17-21/Q | -6 | 1 | 0.2 | 1.8 | -2.16
| 22-23/L | 1 | 6.296 | 0.2 | 2.8 | 3.53
| LESS FOR WINDOW (W1) 22-23/L | -2 | 1 | 0.2 | 1.8 | -0.72
| 22-24/Q | 1 | 9.47 | 0.2 | 2.8 | 5.3
| LESS FOR WINDOW (W1) 22-24/Q | -3 | 1 | 0.2 | 1.8 | -1.08
| 21-22/O | 1 | 3.125 | 0.2 | 2.8 | 1.75
| LESS FOR DOOR (D5) 21-22/O | -1 | 1.2 | 0.2 | 2.1 | -0.5
| LESS FOR DOOR (D6) 21-22/O | -1 | 0.9 | 0.2 | 2.1 | -0.38
| 21-22/ | 1 | 1.5 | 0.2 | 2.8 | 0.84
| CORRIDOR MESS | 1 | 2.1 | 0.2 | 2.8 | 1.18
| LESS FOR DOOR (D3) CORRIDOR MESS | -1 | 1.8 | 0.2 | 2.1 | -0.76
LEFT END SIDE MIDDLE PART GRID 2-7/E-N
BLOCK WORK (G.F) HORIZONTAL
| 6-7/N | 1 | 3.575 | 0.2 | 2.8 | 2
| 6-7/M | 1 | 3.175 | 0.2 | 2.8 | 1.78
| BETWEEN K-L/5-7 | 1 | 4.855 | 0.2 | 2.8 | 2.72
| 5-7/J | 1 | 4.855 | 0.2 | 2.8 | 2.72
| BETWEEN F-G/6-7 | 1 | 3.375 | 0.2 | 2.8 | 1.89
| 6-7/E | 1 | 3.575 | 0.2 | 2.8 | 2
| 6-7/Q | 1 | 3.133 | 0.2 | 2.8 | 1.75
| 6-7/B | 1 | 3.133 | 0.2 | 2.8 | 1.75
BLOCK WORK (G.F) VERTICAL
| 2/E-N | 1 | 25.245 | 0.2 | 2.8 | 14.14
| LESS FOR WINDOW (W1) | -8 | 1 | 0.2 | 1.8 | -2.88
| 6/K-N | 1 | 6.3 | 0.2 | 2.8 | 3.53
| LESS FOR OPENINGS | -2 | 1.2 | 0.2 | 2.1 | -1.01
| 6/E-F | 1 | 3.45 | 0.2 | 2.8 | 1.93
| LESS FOR DOOR (D7) | -1 | 1.2 | 0.2 | 2.1 | -0.5
| 7/E-N | 1 | 25.7 | 0.2 | 2.8 | 14.39
| LESS FOR WINDOW (W1) | -3 | 1 | 0.2 | 1.8 | -1.08
| LESS FOR WINDOW (W2) | -1 | 1 | 0.2 | 1.8 | -0.36
| LESS FOR WINDOW (W3) | -1 | 2.85 | 0.2 | 1.2 | -0.68
RIGHT END SIDE MIDDLE PART GRID 23-28/E-N
BLOCK WORK (G.F) HORIZONTAL
| 23-24/N | 1 | 3.575 | 0.2 | 2.8 | 2
| 23-24/M | 1 | 3.175 | 0.2 | 2.8 | 1.78
| BETWEEN K-L/23-25 | 1 | 4.855 | 0.2 | 2.8 | 2.72
| 23-25/J | 1 | 4.855 | 0.2 | 2.8 | 2.72
| BETWEEN F-G/23-24 | 1 | 3.375 | 0.2 | 2.8 | 1.89
| 23-24/E | 1 | 3.575 | 0.2 | 2.8 | 2
| 23-24/Q | 1 | 3.133 | 0.2 | 2.8 | 1.75
| 23-24/B | 1 | 3.133 | 0.2 | 2.8 | 1.75
BLOCK WORK (G.F) VERTICAL
| 28/E-N | 1 | 25.245 | 0.2 | 2.8 | 14.14
| LESS FOR WINDOW (W1) | -8 | 1 | 0.2 | 1.8 | -2.88
| 24/K-N | 1 | 6.3 | 0.2 | 2.8 | 3.53
| LESS FOR OPENINGS | -2 | 1.2 | 0.2 | 2.1 | -1.01
| 24/E-F | 1 | 3.45 | 0.2 | 2.8 | 1.93
| LESS FOR DOOR (D7) | -1 | 1.2 | 0.2 | 2.1 | -0.5
| 23/E-N | 1 | 25.7 | 0.2 | 2.8 | 14.39
| LESS FOR WINDOW (W1) | -3 | 1 | 0.2 | 1.8 | -1.08
| LESS FOR WINDOW (W2) | -1 | 1 | 0.2 | 1.8 | -0.36
| LESS FOR WINDOW (W3) | -1 | 2.85 | 0.2 | 1.2 | -0.68
B | LEFT HAND SIDE FRONT PART GRID 7-14/B-G
BLOCK WORK (F.F) VERTICAL
| 10/E-G | 1 | 5.08 | 0.2 | 2.8 | 2.84
| 9/A-D | 1 | 7.475 | 0.2 | 2.8 | 4.19
| 8/E-G | 1 | 5.08 | 0.2 | 2.8 | 2.84
| 8/A-D | 1 | 7.475 | 0.2 | 2.8 | 4.19
| BETWEEN 8-9/D | 1 | 1.135 | 0.2 | 2.8 | 0.64
LEFT HAND SIDE BACK PART GRID 7-14/L-Q
BLOCK WORK (F.F) HORIZONTAL
| 10-14/L | 1 | 22.314 | 0.2 | 2.8 | 12.5
| LESS FOR WINDOW (W1) 10-14/L | -7 | 1 | 0.2 | 1.8 | -2.52
| 9-14/Q | 1 | 25.512 | 0.2 | 2.8 | 14.29
| LESS FOR WINDOW (W1) 9-14/Q | -8 | 1 | 0.2 | 1.8 | -2.88
| 7-8/L | 1 | 6.296 | 0.2 | 2.8 | 3.53
| LESS FOR WINDOW (W1) 7-8/L | -2 | 1 | 0.2 | 1.8 | -0.72
| 6-8/Q | 1 | 9.47 | 0.2 | 2.8 | 5.3
| LESS FOR WINDOW (W1) 6-8/Q | -3 | 1 | 0.2 | 1.8 | -1.08
| 8-9/O | 1 | 3.125 | 0.2 | 2.8 | 1.75
| LESS FOR DOOR (D5) 8-9/O | -1 | 1.2 | 0.2 | 2.1 | -0.5
| LESS FOR DOOR (D6) 8-9/O | -1 | 0.9 | 0.2 | 2.1 | -0.38
| 8-9/ | 1 | 1.5 | 0.2 | 2.8 | 0.84
| 8-10/ PARAPET WALL | 1 | 6.325 | 0.2 | 2.8 | 3.54
BLOCK WORK (F.F) VERTICAL
| 10/L-N | 1 | 5.08 | 0.2 | 2.8 | 2.84
| 9/O-R | 1 | 7.475 | 0.2 | 2.8 | 4.19
| BETWEEN 8-9-/-O | 1 | 1.135 | 0.2 | 2.8 | 0.64
| 8/L-N | 1 | 5.08 | 0.2 | 2.8 | 2.84
| 8/O-R | 1 | 7.475 | 0.2 | 2.8 | 4.19
1 | LEFT END SIDE BACK PART GRID 1-6/N-R
BLOCK WORK (F.F) HORIZONTAL
| 1-6/R | 1 | 10.709 | 0.2 | 2.8 | 6
| LESS FOR WINDOW (W2) | -2 | 1 | 0.2 | 1.8 | -0.72
| 1-6/P | 1 | 10.309 | 0.2 | 2.8 | 5.77
| LESS FOR OPENING | -2 | 1.2 | 0.2 | 2.1 | -1.01
| LESS FOR DOOR (D10) | -1 | 0.8 | 0.2 | 2 | -0.32
| 3-6/O | 1 | 5.133 | 0.2 | 2.8 | 2.87
| 1-4/N | 1 | 7.029 | 0.2 | 2.8 | 3.94
BLOCK WORK (F.F) VERTICAL
| 1/N-R | 1 | 9.415 | 0.2 | 2.8 | 5.27
| BETWEEN 1-3/P-R | 1 | 4.988 | 0.2 | 2.8 | 2.79
| BETWEEN 3-6/P-R | 1 | 4.988 | 0.2 | 2.8 | 2.79
| 6/O-R | 1 | 7.388 | 0.2 | 2.8 | 4.14
LEFT END SIDE FRONT PART GRID 1-6/A-E
BLOCK WORK (F.F) HORIZONTAL
| 1-6/A | 1 | 10.709 | 0.2 | 2.8 | 6
| LESS FOR WINDOW (W2) | -2 | 1 | 0.2 | 1.8 | -0.72
| 1-6/C | 1 | 10.309 | 0.2 | 2.8 | 5.77
| LESS FOR OPENING | -2 | 1.2 | 0.2 | 2.1 | -1.01
| LESS FOR DOOR (D10) | -1 | 0.8 | 0.2 | 2 | -0.32
| 3-6/D | 1 | 5.133 | 0.2 | 2.8 | 2.87
| 1-4/E | 1 | 7.029 | 0.2 | 2.8 | 3.94
BLOCK WORK (F.F) VERTICAL
| 1/A-E | 1 | 9.415 | 0.2 | 2.8 | 5.27
| BETWEEN 1-3/A-C | 1 | 4.988 | 0.2 | 2.8 | 2.79
| BETWEEN 3-6/A-C | 1 | 4.988 | 0.2 | 2.8 | 2.79
| 6/A-D | 1 | 7.388 | 0.2 | 2.8 | 4.14
LEFT END SIDE MIDDLE PART GRID 2-7/E-N
BLOCK WORK (F.F) HORIZONTAL
| 6-7/N | 1 | 3.575 | 0.2 | 2.8 | 2
| 6-7/M | 1 | 3.175 | 0.2 | 2.8 | 1.78
| BETWEEN K-L/5-7 | 1 | 4.855 | 0.2 | 2.8 | 2.72
| 5-7/J | 1 | 4.855 | 0.2 | 2.8 | 2.72
| BETWEEN F-G/6-7 | 1 | 3.375 | 0.2 | 2.8 | 1.89
| 6-7/E | 1 | 3.575 | 0.2 | 2.8 | 2
| 6-7/Q | 1 | 3.133 | 0.2 | 2.8 | 1.75
| 6-7/B | 1 | 3.133 | 0.2 | 2.8 | 1.75
BLOCK WORK (F.F) VERTICAL
| 2/E-N | 1 | 25.245 | 0.2 | 2.8 | 14.14
| LESS FOR WINDOW (W1) | -8 | 1 | 0.2 | 1.8 | -2.88
| 6/K-N | 1 | 6.3 | 0.2 | 2.8 | 3.53
| LESS FOR OPENINGS | -2 | 1.2 | 0.2 | 2.1 | -1.01
| 6/E-F | 1 | 3.45 | 0.2 | 2.8 | 1.93
| LESS FOR DOOR (D7) | -1 | 1.2 | 0.2 | 2.1 | -0.5
| 7/E-N | 1 | 25.7 | 0.2 | 2.8 | 14.39
| LESS FOR WINDOW (W1) | -3 | 1 | 0.2 | 1.8 | -1.08
| LESS FOR WINDOW (W2) | -1 | 1 | 0.2 | 1.8 | -0.36
| LESS FOR WINDOW (W3) | -1 | 2.85 | 0.2 | 1.2 | -0.68
2 | RIGHT END SIDE BACK PART GRID 24-29/N-R
BLOCK WORK (F.F) HORIZONTAL
| 24-29/R | 1 | 10.709 | 0.2 | 2.8 | 6
| LESS FOR WINDOW (W2) | -2 | 1 | 0.2 | 1.8 | -0.72
| 24-29/P | 1 | 10.309 | 0.2 | 2.8 | 5.77
| LESS FOR OPENING | -2 | 1.2 | 0.2 | 2.1 | -1.01
| LESS FOR DOOR (D10) | -1 | 0.8 | 0.2 | 2 | -0.32
| 24-27/O | 1 | 5.133 | 0.2 | 2.8 | 2.87
| 26-29/N | 1 | 7.029 | 0.2 | 2.8 | 3.94
BLOCK WORK (F.F) VERTICAL
| 29/N-R | 1 | 9.415 | 0.2 | 2.8 | 5.27
| BETWEEN 27-29/P-R | 1 | 4.988 | 0.2 | 2.8 | 2.79
| BETWEEN 24-27/P-R | 1 | 4.988 | 0.2 | 2.8 | 2.79
| 24/O-R | 1 | 7.388 | 0.2 | 2.8 | 4.14
RIGHT END SIDE FRONT PART GRID 24-29/A-E
BLOCK WORK (F.F) HORIZONTAL
| 24-29/A | 1 | 10.709 | 0.2 | 2.8 | 6
| LESS FOR WINDOW (W2) | -2 | 1 | 0.2 | 1.8 | -0.72
| 24-29/C | 1 | 10.309 | 0.2 | 2.8 | 5.77
| LESS FOR OPENING | -2 | 1.2 | 0.2 | 2.1 | -1.01
| LESS FOR DOOR (D10) | -1 | 0.8 | 0.2 | 2 | -0.32
| 24-27/D | 1 | 5.133 | 0.2 | 2.8 | 2.87
| 26-29/E | 1 | 7.029 | 0.2 | 2.8 | 3.94
BLOCK WORK (F.F) VERTICAL
| 29/A-E | 1 | 9.415 | 0.2 | 2.8 | 5.27
| BETWEEN 27-29/A-C | 1 | 4.988 | 0.2 | 2.8 | 2.79
| BETWEEN 24-27/A-C | 1 | 4.988 | 0.2 | 2.8 | 2.79
| 24/A-D | 1 | 7.388 | 0.2 | 2.8 | 4.14
RIGHT END SIDE MIDDLE PART GRID 23-28/E-N
BLOCK WORK (F.F) HORIZONTAL
| 6-7/N | 1 | 3.575 | 0.2 | 2.8 | 2
| 6-7/M | 1 | 3.175 | 0.2 | 2.8 | 1.78
| BETWEEN K-L/23-25 | 1 | 4.855 | 0.2 | 2.8 | 2.72
| 23-25/J | 1 | 4.855 | 0.2 | 2.8 | 2.72
| BETWEEN F-G/23-24 | 1 | 3.375 | 0.2 | 2.8 | 1.89
| 23-24/E | 1 | 3.575 | 0.2 | 2.8 | 2
| 23-24/Q | 1 | 3.133 | 0.2 | 2.8 | 1.75
| 23-24/B | 1 | 3.133 | 0.2 | 2.8 | 1.75
BLOCK WORK (F.F) VERTICAL
| 28/E-N | 1 | 25.245 | 0.2 | 2.8 | 14.14
| LESS FOR WINDOW (W1) | -8 | 1 | 0.2 | 1.8 | -2.88
| 24/K-N | 1 | 6.3 | 0.2 | 2.8 | 3.53
| LESS FOR OPENINGS | -1 | 1.05 | 0.2 | 2.1 | -0.44
| LESS FOR OPENINGS | -1 | 1.2 | 0.2 | 2.1 | -0.5
| 24/E-F | 1 | 3.45 | 0.2 | 2.8 | 1.93
| LESS FOR DOOR (D7) | -1 | 1.2 | 0.2 | 2.1 | -0.5
| 23/E-N | 1 | 25.7 | 0.2 | 2.8 | 14.39
| LESS FOR WINDOW (W1) | -3 | 1 | 0.2 | 1.8 | -1.08
| LESS FOR WINDOW (W2) | -1 | 1 | 0.2 | 1.8 | -0.36
| LESS FOR WINDOW (W3) | -1 | 2.85 | 0.2 | 1.2 | -0.68
SECOND FLOOR BLOCK WORK
A | MIDDLE PART GRID 14-16
BLOCK WORK (S.F) HORIZONTAL
| 14-16/Q (PARAPET WALL) | 1 | 12.45 | 0.2 | 1.1 | 2.74
| 14-16/O | 1 | 12.45 | 0.2 | 2.8 | 6.97
| LESS FOR WINDOW (W5) 14-16/O | -2 | 3.6 | 0.2 | 2.4 | -3.46
| LESS FOR DOOR (D3) 14-16/O | -1 | 1.8 | 0.2 | 2.1 | -0.76
| FHC | 2 | 0.615 | 0.2 | 2.8 | 0.69
| 14-15/F | 1 | 5.158 | 0.2 | 2.8 | 2.89
| 14-15/E | 1 | 3.658 | 0.2 | 2.8 | 2.05
| 14-16/B C/C | 1 | 12.65 | 0.2 | 2.8 | 7.08
| LESS FOR WINDOW (W1) 14-16/B | -4 | 1 | 0.2 | 1.8 | -1.44
| 14-16/b1 | 1 | 12.65 | 0.2 | 0.45 | 1.14
BLOCK WORK (S.F) VERTICAL
| BETWEEN 14-15/G-H | 1 | 3.875 | 0.2 | 2.8 | 2.17
| 15/E-H | 1 | 8.275 | 0.2 | 2.8 | 4.63
| LESS FOR DOOR (D5) 15/E-H | -1 | 1.2 | 0.2 | 2.1 | -0.5
| LESS FOR DOOR (D6) 15/E-H | -1 | 0.9 | 0.2 | 2.1 | -0.38
| LESS FOR DOOR (D10) 15/E-H | -1 | 0.8 | 0.2 | 2 | -0.32
| 14A/E-F | 1 | 2.7 | 0.2 | 2.8 | 1.51
| LESS FOR DOOR (D7) 14A/E-F | -1 | 1.2 | 0.2 | 2.1 | -0.5
B | RIGHT HAND SIDE FRONT PART GRID 16-23/B-G
BLOCK WORK (S.F) HORIZONTAL
| 18-20/G | 1 | 9.538 | 0.2 | 3.26 | 6.22
| LESS FOR WINDOW (W1) 18-20/G | -3 | 1 | 0.2 | 1.8 | -1.08
| 22-23/G | 1 | 6.496 | 0.2 | 2.84 | 3.69
| LESS FOR WINDOW (W1) 22-23/G | -2 | 1 | 0.2 | 1.8 | -0.72
| 22-24/B | 1 | 9.47 | 0.2 | 3.98 | 7.54
| LESS FOR WINDOW (W1) 22-24/B | -3 | 1 | 0.2 | 1.8 | -1.08
| 21-22/D | 1 | 3.125 | 0.2 | 2.84 | 1.78
| LESS FOR DOOR (D5) 21-22/D | -1 | 1.2 | 0.2 | 2.1 | -0.5
| LESS FOR DOOR (D6) 21-22/D | -1 | 0.9 | 0.2 | 2.1 | -0.38
| 21-22/ | 1 | 1.5 | 0.2 | 2.84 | 0.85
| 20-22/PARAPET WALL | 1 | 6.325 | 0.2 | 1.1 | 1.39
B | LEFT HAND SIDE FRONT PART GRID 7-14/B-G
BLOCK WORK (S.F) VERTICAL
| 10/E-G | 1 | 5.08 | 0.2 | 2.84 | 2.89
| 9/A-D | 1 | 7.475 | 0.2 | 2.84 | 4.25
| 8/E-G | 1 | 5.08 | 0.2 | 2.84 | 2.89
| 8/A-D | 1 | 7.475 | 0.2 | 2.84 | 4.25
| BETWEEN 8-9/D | 1 | 1.135 | 0.2 | 2.84 | 0.64
LEFT HAND SIDE BACK PART GRID 7-14/L-Q
BLOCK WORK (S.F) HORIZONTAL
| 13-14/L | 1 | 6.375 | 0.2 | 3.26 | 4.16
| LESS FOR WINDOW (W1) 13-14/L | -2 | 1 | 0.2 | 1.8 | -0.72
| 12-13/L | 1 | 6.4 | 0.2 | 2.84 | 3.64
| 8-9/ | 1 | 1.5 | 0.2 | 2.84 | 0.85
| 8-10/PARAPET WALL | 1 | 6.325 | 0.2 | 1.1 | 1.39
1 | SECOND FLOOR
LEFT HAND SIDE BACK PART GRID 7-14/L-Q
BLOCK WORK (S.F) HORIZONTAL
| LESS FOR WINDOW (W1)12-13/L | -2 | 1 | 0.2 | 1.8 | -0.72
| 10-12/L | 1 | 9.538 | 0.2 | 3.26 | 6.22
| LESS FOR WINDOW (W1) 10-12/L | -3 | 1 | 0.2 | 1.8 | -1.08
| 13-14/Q | 1 | 6.475 | 0.2 | 4.44 | 5.75
| LESS FOR WINDOW (W1) 13-14/Q | -2 | 1 | 0.2 | 1.8 | -0.72
| 12-13/Q | 1 | 6.4 | 0.2 | 3.98 | 5.09
| LESS FOR WINDOW (W1) 12-13/Q | -2 | 1 | 0.2 | 1.8 | -0.72
| 9-12/Q | 1 | 12.738 | 0.2 | 4.44 | 11.31
| LESS FOR WINDOW (W1) 9-12/Q | -4 | 1 | 0.2 | 1.8 | -1.44
| 7-8/L | 1 | 6.496 | 0.2 | 2.8 | 3.64
| LESS FOR WINDOW (W1) 7-8/L | -2 | 1 | 0.2 | 1.8 | -0.72
| 6-8/Q | 1 | 9.47 | 0.2 | 3.98 | 7.54
| LESS FOR WINDOW (W1) 6-8/Q | -3 | 1 | 0.2 | 1.8 | -1.08
| 8-9/O | 1 | 3.125 | 0.2 | 2.8 | 1.75
| LESS FOR DOOR (D5) 8-9/O | -1 | 1.2 | 0.2 | 2.1 | -0.5
| LESS FOR DOOR (D6) 8-9/O | -1 | 0.9 | 0.2 | 2.1 | -0.38
BLOCK WORK (S.F) VERTICAL
| 10/L-N | 1 | 5.08 | 0.2 | 2.8 | 2.84
| 9/O-R | 1 | 7.37 | 0.2 | 2.8 | 4.13
| 8/L-N | 1 | 5.08 | 0.2 | 2.8 | 2.84
| 8/O-R | 1 | 7.37 | 0.2 | 2.8 | 4.13
BLOCK WORK (S.F) HORIZONTAL
| 1-6/R | 1 | 10.709 | 0.2 | 2.8 | 6
| LESS FOR WINDOW (W2) | -2 | 1 | 0.2 | 1.8 | -0.72
| 1-6/P | 1 | 10.309 | 0.2 | 2.8 | 5.77
| LESS FOR OPENING | -2 | 1.2 | 0.2 | 2.1 | -1.01
| LESS FOR DOOR (D10) | -1 | 0.8 | 0.2 | 2 | -0.32
| 3-6/O | 1 | 5.133 | 0.2 | 2.8 | 2.87
| 1-4/N | 1 | 7.029 | 0.2 | 2.8 | 3.94
BLOCK WORK (S.F) VERTICAL
| 1/N-R | 1 | 9.415 | 0.2 | 2.8 | 5.27
| BETWEEN 1-3/P-R | 1 | 4.988 | 0.2 | 2.8 | 2.79
| BETWEEN 3-6/P-R | 1 | 4.988 | 0.2 | 2.8 | 2.79
| 6/O-R | 1 | 7 | 0.2 | 2.8 | 3.92
LEFT END SIDE FRONT PART GRID 1-6/A-E
BLOCK WORK (S.F) HORIZONTAL
| 1-6/A | 1 | 10.709 | 0.2 | 2.8 | 6
| LESS FOR WINDOW (W2) | -2 | 1 | 0.2 | 1.8 | -0.72
| 1-6/C | 1 | 10.309 | 0.2 | 2.8 | 5.77
| LESS FOR OPENING | -2 | 1.2 | 0.2 | 2.1 | -1.01
| LESS FOR DOOR (D10) | -1 | 0.8 | 0.2 | 2 | -0.32
| 3-6/D | 1 | 5.133 | 0.2 | 2.8 | 2.87
| 1-4/E | 1 | 7.029 | 0.2 | 2.8 | 3.94
BLOCK WORK (S.F) VERTICAL
| 1/A-E | 1 | 9.415 | 0.2 | 2.8 | 5.27
| BETWEEN 1-3/A-C | 1 | 4.988 | 0.2 | 2.8 | 2.79
| BETWEEN 3-6/A-C | 1 | 4.988 | 0.2 | 2.8 | 2.79
| 6/A-D | 1 | 7 | 0.2 | 2.8 | 3.92
LEFT END SIDE MIDDLE PART GRID 2-7/E-N
BLOCK WORK (S.F) HORIZONTAL
| 6-7/N | 1 | 3.575 | 0.2 | 3 | 2.15
| 6-7/M | 1 | 3.175 | 0.2 | 3 | 1.91
| BETWEEN K-L/5-7 | 1 | 4.855 | 0.2 | 3 | 2.91
| 5-7/J | 1 | 4.855 | 0.2 | 3 | 2.91
| BETWEEN F-G/6-7 | 1 | 3.375 | 0.2 | 3 | 2.03
| 6-7/E | 1 | 3.575 | 0.2 | 3 | 2.15
| 6-7/Q | 1 | 3.133 | 0.2 | 4.65 | 2.91
| 6-7/B | 1 | 3.133 | 0.2 | 4.65 | 2.91
BLOCK WORK (S.F) VERTICAL
| 2/E-N | 1 | 25.245 | 0.2 | 4.65 | 23.48
| LESS FOR WINDOW (W1) | -8 | 1 | 0.2 | 1.8 | -2.88
| 6/K-N | 1 | 6.3 | 0.2 | 3 | 3.78
| LESS FOR OPENINGS | -2 | 1.2 | 0.2 | 2.1 | -1.01
| 6/E-F | 1 | 3.45 | 0.2 | 3 | 2.07
| LESS FOR DOOR (D7) | -1 | 1.2 | 0.2 | 2.1 | -0.5
| 7/E-N | 1 | 25.7 | 0.2 | 3.3 | 16.96
| LESS FOR WINDOW (W1) | -3 | 1 | 0.2 | 1.8 | -1.08
| LESS FOR WINDOW (W2) | -1 | 1 | 0.2 | 1.8 | -0.36
| LESS FOR WINDOW (W3) | -1 | 2.85 | 0.2 | 1.2 | -0.68
RIGHT END SIDE BACK PART GRID 24-29/N-R
BLOCK WORK (S.F) HORIZONTAL
| 24-29/R | 1 | 10.709 | 0.2 | 2.8 | 6
| LESS FOR WINDOW (W2) | -2 | 1 | 0.2 | 1.8 | -0.72
| 24-29/P | 1 | 10.309 | 0.2 | 2.8 | 5.77
| LESS FOR OPENING | -2 | 1.2 | 0.2 | 2.1 | -1.01
| LESS FOR DOOR (D10) | -1 | 0.8 | 0.2 | 2 | -0.32
| 24-27/O | 1 | 5.133 | 0.2 | 2.8 | 2.87
| 26-29/N | 1 | 7.029 | 0.2 | 2.8 | 3.94
BLOCK WORK (S.F) VERTICAL
| 29/N-R | 1 | 9.415 | 0.2 | 2.8 | 5.27
| BETWEEN 27-29/P-R | 1 | 4.988 | 0.2 | 2.8 | 2.79
| BETWEEN 24-27/P-R | 1 | 4.988 | 0.2 | 2.8 | 2.79
| 24/O-R | 1 | 7 | 0.2 | 2.8 | 3.92
RIGHT END SIDE FRONT PART GRID 24-29/A-E
BLOCK WORK (S.F) HORIZONTAL
| 24-29/A | 1 | 10.709 | 0.2 | 2.8 | 6
| LESS FOR WINDOW (W2) | -2 | 1 | 0.2 | 1.8 | -0.72
| 24-29/C | 1 | 10.309 | 0.2 | 2.8 | 5.77
| LESS FOR OPENING | -2 | 1.2 | 0.2 | 2.1 | -1.01
| LESS FOR DOOR (D10) | -1 | 0.8 | 0.2 | 2 | -0.32
| 24-27/D | 1 | 5.133 | 0.2 | 2.8 | 2.87
| 26-29/E | 1 | 7.029 | 0.2 | 2.8 | 3.94
BLOCK WORK (S.F) VERTICAL
| 29/A-E | 1 | 9.415 | 0.2 | 2.8 | 5.27
| BETWEEN 27-29/A-C | 1 | 4.988 | 0.2 | 2.8 | 2.79
| BETWEEN 24-27/A-C | 1 | 4.988 | 0.2 | 2.8 | 2.79
| 24/A-D | 1 | 7.388 | 0.2 | 2.8 | 4.14
RIGHT END SIDE MIDDLE PART GRID 23-28/E-N
BLOCK WORK (S.F) HORIZONTAL
| 6-7/N | 1 | 3.575 | 0.2 | 3 | 2.15
| 6-7/M | 1 | 3.175 | 0.2 | 3 | 1.91
| BETWEEN K-L/23-25 | 1 | 4.855 | 0.2 | 3 | 2.91
| 23-25/J | 1 | 4.855 | 0.2 | 3 | 2.91
| BETWEEN F-G/23-24 | 1 | 3.375 | 0.2 | 3 | 2.03
| 23-24/E | 1 | 3.575 | 0.2 | 3 | 2.15
| 23-24/Q | 1 | 3.133 | 0.2 | 4.65 | 2.91
| 23-24/B | 1 | 3.133 | 0.2 | 4.65 | 2.91
BLOCK WORK (S.F) VERTICAL
| 28/E-N | 1 | 25.245 | 0.2 | 4.65 | 23.48
| LESS FOR WINDOW (W1) | -8 | 1 | 0.2 | 1.8 | -2.88
| 24/K-N | 1 | 6.3 | 0.2 | 3 | 3.78
| LESS FOR OPENINGS | -1 | 1.05 | 0.2 | 2.1 | -0.44
| LESS FOR OPENINGS | -1 | 1.2 | 0.2 | 2.1 | -0.5
| 24/E-F | 1 | 3.45 | 0.2 | 3 | 2.07
| LESS FOR DOOR (D7) | -1 | 1.2 | 0.2 | 2.1 | -0.5
| 23/E-N | 1 | 25.7 | 0.2 | 3.36 | 17.27
| LESS FOR WINDOW (W1) | -3 | 1 | 0.2 | 1.8 | -1.08
| LESS FOR WINDOW (W2) | -1 | 1 | 0.2 | 1.8 | -0.36
| LESS FOR WINDOW (W3) | -1 | 2.85 | 0.2 | 1.2 | -0.68
2 | STAIR CASE SIDES AREA
GROUND FLOOR
| 8/A-B | 8 | 2.02 | 0.2 | 2.9 | 9.37
FIRST FLOOR
| 8/A-B | 8 | 2.02 | 0.2 | 2.9 | 9.37
SECOND FLOOR
| 8/A-B | 8 | 2.02 | 0.2 | 2.9 | 9.37
TERRACE
| 8/A-B | 8 | 2.02 | 0.2 | 2.9 | 9.37
TOILET PARAPET
| GRID 1-6/A | 8 | 10.7 | 0.2 | 2.15 | 36.81
| GRID 1/A-E | 8 | 9.25 | 0.2 | 2.15 | 31.82
STAIR CASE MUMTY PARAPET
| GRID 8/A-D | 8 | 7.09 | 0.2 | 0.55 | 6.24
| GRID 8-9/A | 8 | 3.525 | 0.2 | 0.55 | 3.1
INFRONT OF STAIR CASE
| GRID 8/D-G | 8 | 6.835 | 0.2 | 1.3 | 14.22
| GRID 8-9/G | 4 | 3.122 | 0.2 | 1.3 | 3.25
MIDDLE STAIR CASE MUMTY PARAPET
| 14/E-H | 2 | 8.485 | 0.2 | 0.55 | 1.87
| 14-15/E | 2 | 5.175 | 0.2 | 0.55 | 1.14
TERRACE PARAPET MIDDLE PART
| GRID 14-16/B | 2 | 12.442 | 0.2 | 1.3 | 6.47
| GRID 14,16/B-O | 1 | 34.72 | 0.2 | 1.3 | 9.03
| GRID 14,16/B-O | 1 | 26.235 | 0.2 | 1.3 | 6.82
TERRACE PARAPET
| GRID 6-24/B | 2 | 69.992 | 0.2 | 0.55 | 15.4
| GRID 2/E-N | 2 | 25.3 | 0.2 | 0.55 | 5.57
FIRST FLOOR
| GRID 14-16/Q | 1 | 12.45 | 0.2 | 2.9 | 7.22
| Deduct W5-2 Nos | -2 | 3.6 | 0.2 | 2.4 | -3.46
| Deduct D3-1 Nos | -1 | 1.8 | 0.2 | 2.1 | -0.76
Kitchen PARAPET
| GRID 13A-16A/S | 1 | 21.4 | 0.2 | 1.3 | 5.56
| GRID 13A,16A/Q-S | 2 | 8.257 | 0.2 | 1.3 | 4.29
| S.F. SLOPE BACK SIDE (TERRACE ) | 2 | 4.578 | 0.2 | 1.15 | 2.11
TERRACE MUMTY + FHC+ ELEC. ROOM
| HORIZONTAL WALLS | 1 | 5.358 | 0.2 | 2.9 | 3.11
|  | 2 | 0.615 | 0.2 | 2.9 | 0.71
|  | 1 | 5.358 | 0.2 | 2.9 | 3.11
| DED. DOOR D8 | -1 | 1.2 | 0.2 | 2.1 | -0.5
|  | 1 | 3.858 | 0.2 | 2.9 | 2.24
| VERTICAL WALLS | 1 | 8.75 | 0.2 | 2.9 | 5.08
|  | 1 | 2.5 | 0.2 | 2.9 | 1.45
| DED. DOOR D8 | -1 | 1.2 | 0.2 | 2.1 | -0.5
|  | 1 | 5.375 | 0.2 | 2.9 | 3.12
|  | 1 | 6.575 | 0.2 | 2.9 | 3.81
| TOILET SHAFT | 8 | 1.2 | 0.2 | 2.1 | 4.03
|  | 8 | 5.2 | 0.2 | 2.1 | 17.47
| MESS SHAFT BLOCK WORK | 4 | 1 | 0.2 | 1.1 | 0.88
|  | 4 | 1.728 | 0.2 | 1.1 | 1.52
| S.F. +F.F. PARAPET WALL 8-10/E | 4 | 6.325 | 0.2 | 1.1 | 5.57
| BRICK WORK IN MIDDLE STAIR CASE 14/F/G (G.F. F.F. S.F.) | 3 | 3.295 | 0.2 | 2.9 | 5.73
| DED. OPENING | -3 | 1.2 | 0.2 | 1.5 | -1.08
| Total Bill Quantity |  |  |  |  | 1599.98 | 8.1.1
8.2.1 | Providing and laying autoclaved aerated cement blocks masonry with 100mm thick AAC blocks in super structure at any level in cement mortar 1:4 (1 cement : 4 coarse sand). The rate includes providing and placing RCC bend in M-25 in full width of wall and 150 mm high, with 2 nos. 10mm dia bars, all as per specifications. (this bend is constructed if wall length or height is more than 3 metres)
Ground Floor
LEFT END SIDE MIDDLE PART GRID 2-7/E-N
BLOCK WORK (G.F) VERTICAL
| 5/H-J | 1 | 1.1 |  | 2.8 | 3.08
RIGHT END SIDE MIDDLE PART GRID 23-28/E-N
BLOCK WORK (G.F) VERTICAL
| 25/H-J | 1 | 1.1 |  | 2.8 | 3.08
FIRST FLOOR BLOCK WORK
1 | LEFT END SIDE BACK PART GRID 1-6/N-R
BLOCK WORK (F.F) VERTICAL
| 4/N-O | 1 | 0.827 |  | 2.8 | 2.32
| 3/N-O | 1 | 0.827 |  | 2.8 | 2.32
LEFT END SIDE FRONT PART GRID 1-6/A-E
BLOCK WORK (F.F) VERTICAL
| 4/D-E | 1 | 0.827 |  | 2.8 | 2.32
| 3/D-E | 1 | 0.827 |  | 2.8 | 2.32
LEFT END SIDE MIDDLE PART GRID 2-7/E-N
BLOCK WORK (F.F) VERTICAL
| 5/H-J | 1 | 1.1 |  | 2.8 | 3.08
2 | RIGHT END SIDE BACK PART GRID 24-29/N-R
BLOCK WORK (F.F) VERTICAL
| 26/N-O | 1 | 0.827 |  | 2.8 | 2.32
| 27/N-O | 1 | 0.827 |  | 2.8 | 2.32
RIGHT END SIDE FRONT PART GRID 24-29/A-E
BLOCK WORK (F.F) VERTICAL
| 26/D-E | 1 | 0.827 |  | 2.8 | 2.32
| 27/D-E | 1 | 0.827 |  | 2.8 | 2.32
RIGHT END SIDE MIDDLE PART GRID 23-28/E-N
BLOCK WORK (F.F) VERTICAL
| 25/H-J | 1 | 1.1 |  | 2.8 | 3.08
SECOND FLOOR BLOCK WORK
1 | LEFT END SIDE BACK PART GRID 1-6/N-R
BLOCK WORK (S.F) VERTICAL
| 4/N-O | 1 | 0.827 |  | 2.8 | 2.32
| 3/N-O | 1 | 0.827 |  | 2.8 | 2.32
LEFT END SIDE FRONT PART GRID 1-6/A-E
BLOCK WORK (S.F) VERTICAL
| 4/D-E | 1 | 0.827 |  | 2.8 | 2.32
| 3/D-E | 1 | 0.827 |  | 2.8 | 2.32
LEFT END SIDE MIDDLE PART GRID 2-7/E-N
BLOCK WORK (S.F) VERTICAL
| 5/H-J | 1 | 1.1 |  | 2.8 | 3.08
2 | RIGHT END SIDE BACK PART GRID 24-29/N-R
BLOCK WORK (S.F) VERTICAL
| 26/N-O | 1 | 0.827 |  | 2.8 | 2.32
| 27/N-O | 1 | 0.827 |  | 2.8 | 2.32
RIGHT END SIDE FRONT PART GRID 24-29/A-E
BLOCK WORK (S.F) VERTICAL
| 26/D-E | 1 | 0.827 |  | 2.8 | 2.32
| 27/D-E | 1 | 0.827 |  | 2.8 | 2.32
RIGHT END SIDE MIDDLE PART GRID 23-28/E-N
BLOCK WORK (S.F) VERTICAL
| 25/H-J | 1 | 1.1 |  | 2.8 | 3.08
A | MIDDLE PART GRID 14-16
a | STARTING FROM BACK TO FRONT
BLOCK WORK (G.F) HORIZONTAL
| 15B-16/ IN/IN | 1 | 5.082 |  | 2.8 | 14.23
| LESS FOR DOOR (D8) 15B-16/ IN/IN | -1 | 1.2 |  | 2.1 | -2.52
| 14-15/ TOILET | 1 | 2.8 |  | 2.8 | 7.84
BLOCK WORK (G.F) VERTICAL
| 14/ H-K TOILET | 1 | 1.952 |  | 2.8 | 5.47
| LESS FOR DOOR (D9) 14/ H-K TOILET | -1 | 0.8 |  | 2.1 | -1.68
| 15b/E-H (GLASS PARTITION) | 1 | 0.7 |  | 2.8 | 1.96
Ground Floor
LEFT END SIDE MIDDLE PART GRID 2-7/E-N
BLOCK WORK (G.F) VERTICAL
| 5/H-J | 1 | 1.1 |  | 2.8 | 3.08
RIGHT END SIDE MIDDLE PART GRID 23-28/E-N
BLOCK WORK (G.F) VERTICAL
| 25/H-J | 1 | 1.1 |  | 2.8 | 3.08
FIRST FLOOR BLOCK WORK
1 | LEFT END SIDE BACK PART GRID 1-6/N-R
BLOCK WORK (F.F) VERTICAL
| 4/N-O | 1 | 0.827 |  | 2.8 | 2.32
| 3/N-O | 1 | 0.827 |  | 2.8 | 2.32
LEFT END SIDE FRONT PART GRID 1-6/A-E
BLOCK WORK (F.F) VERTICAL
| 4/D-E | 1 | 0.827 |  | 2.8 | 2.32
| 3/D-E | 1 | 0.827 |  | 2.8 | 2.32
LEFT END SIDE MIDDLE PART GRID 2-7/E-N
BLOCK WORK (F.F) VERTICAL
| 5/H-J | 1 | 1.1 |  | 2.8 | 3.08
2 | RIGHT END SIDE BACK PART GRID 24-29/N-R
BLOCK WORK (F.F) VERTICAL
| 26/N-O | 1 | 0.827 |  | 2.8 | 2.32
| 27/N-O | 1 | 0.827 |  | 2.8 | 2.32
RIGHT END SIDE FRONT PART GRID 24-29/A-E
BLOCK WORK (F.F) VERTICAL
| 26/D-E | 1 | 0.827 |  | 2.8 | 2.32
| 27/D-E | 1 | 0.827 |  | 2.8 | 2.32
RIGHT END SIDE MIDDLE PART GRID 23-28/E-N
BLOCK WORK (F.F) VERTICAL
| 25/H-J | 1 | 1.1 |  | 2.8 | 3.08
SECOND FLOOR BLOCK WORK
1 | LEFT END SIDE BACK PART GRID 1-6/N-R
BLOCK WORK (S.F) VERTICAL
| 4/N-O | 1 | 0.827 |  | 2.8 | 2.32
| 3/N-O | 1 | 0.827 |  | 2.8 | 2.32
LEFT END SIDE FRONT PART GRID 1-6/A-E
BLOCK WORK (S.F) VERTICAL
| 4/D-E | 1 | 0.827 |  | 2.8 | 2.32
| 3/D-E | 1 | 0.827 |  | 2.8 | 2.32
LEFT END SIDE MIDDLE PART GRID 2-7/E-N
BLOCK WORK (S.F) VERTICAL
| 5/H-J | 1 | 1.1 |  | 2.8 | 3.08
2 | RIGHT END SIDE BACK PART GRID 24-29/N-R
BLOCK WORK (S.F) VERTICAL
| 26/N-O | 1 | 0.827 |  | 2.8 | 2.32
| 27/N-O | 1 | 0.827 |  | 2.8 | 2.32
RIGHT END SIDE FRONT PART GRID 24-29/A-E
BLOCK WORK (S.F) VERTICAL
| 26/D-E | 1 | 0.827 |  | 2.8 | 2.32
| 27/D-E | 1 | 0.827 |  | 2.8 | 2.32
RIGHT END SIDE MIDDLE PART GRID 23-28/E-N
BLOCK WORK (S.F) VERTICAL
| 25/H-J | 1 | 1.1 |  | 2.8 | 3.08
| GROUND FLOOR TOILET WALL 100 MM | 8 | 0.827 |  | 2.8 | 18.52
| Below Shelve | 60 | 0.6 |  | 0.68 | 24.48
| Total Bill Quantity |  |  |  |  | 179.5 | 8.2.1
8.3 | Design, Supply and fixing of factory finished custom designed TRAC Light Framing Frame structure for partitions manufactured out of 0.75 thick Hi-tensile Bare Galvalume hi-tensile substrate (AZ150gsm-Aluminim Zinc alloy coated steel/550 Mpa yield strength ) substrate. The framing section shall be of cold form section C- type having depth of (90mm depth x 39 mm flange x 12 lips) in required length as per site requirements duly punched with dimple/slot at required location as per manufacture approved drawings at various locations. The frame shall be supplied in knock down condition at site and fixed by mean of wafer head galvanised steel screws 4mm thick. The main frame shall be fixed to RCC slab or Plinth Tie beam using expanded steel anchor bolts fasteners in size of 12mm-16mm Grade ( 4.8 – 8.8 ) at 500mm spacing c/c as per manufactured approved drawings. The frame module shall span max 5mtr maximum with internal support member or wall. No welding shall be permitted to the structure at site. All vertical frames shall be supported maximum at 600mm c/c and horizontally 800mm. Structure shall be designed for snow load as well as wind up lift. The factory finished slot of 30 mm round dia shall be given in frame to accommodate the electrical conduits as per electrical conduits lay out at fixed location as per approved GA drawings by engineer in charge. Applicator shall follow the approved GA/erection drawings of manufacture. The frame shall be fixed over RCC plinth beam or floor by mean of steel hold on fasteners at 400-600 mm c/c.
Gypsum wall panel in thickness of 12.5mm shall be fixed both side of LGFS Frame with wafer head steel screws. The rock wool insulation shall be applied in slab form having thickness of 50mm thick -48kg density shall be provided in between frame vertically. The board shall be given primer coat and putty/taping and shall be given final coat of OBD paint 2 coat.
| The qty measure with out opening Deduction as per instruction given by Mr. R.K.Nigam & Mr. Anil Singla | [6 empty] | The qty measure with out opening Deduction as per instruction given by Mr. R.K.Nigam & Mr. Anil Singla
1 | FRONT RIGHT HAND SIDE PART GRID 16-23/B-G | [6 empty] | 3150
| 16-20/E (LONG CORR. WALL) | 1 | 22.512 | - | 2.9 | 65.28
| 16-21/D | 1 | 26.025 | - | 2.9 | 75.47
| 22-23/E | 1 | 6.496 | - | 2.9 | 18.84
| 22-24/D | 1 | 9.47 | - | 2.9 | 27.46
|  | 7 | 4.218 |  | 2.9 | 85.63
| INTERNAL PARTITION WALLS | 9 | 4.8 | - | 3.195 | 138.02
2 | BACK RIGHT HAND SIDE PART GRID 16-23/L-Q
| 17-20/N | 1 | 16.238 | - | 2.9 | 47.09
| 17-21/O | 1 | 19.538 | - | 2.9 | 56.66
| 22-23/N | 1 | 6.496 | - | 2.9 | 18.84
| 22-24/O | 1 | 9.47 | - | 2.9 | 27.46
|  | 5 | 4.218 |  | 2.9 | 61.16
| INTERNAL PARTITION WALLS | 7 | 4.8 | - | 3.195 | 107.35
3 | FRONT LEFT HAND SIDE 7-14/B-G
| 10-14/E | 1 | 22.512 | - | 2.9 | 65.28
| 9-14/D | 1 | 26.025 | - | 2.9 | 75.47
| 7-8/E | 1 | 6.496 | - | 2.9 | 18.84
| 6-8/D | 1 | 9.47 | - | 2.9 | 27.46
|  | 7 | 4.218 |  | 2.9 | 85.63
| INTERNAL PARTITION WALLS | 8 | 4.8 | - | 3.195 | 122.69
| INTERNAL PARTITION WALL (GUEST ROOM) | 1 | 2.75 | - | 2.9 | 7.98
4 | BACK LEFT HAND SIDE 7-13/L-Q
| 10-13/N | 1 | 16.238 | - | 2.9 | 47.09
| 9-13/O | 1 | 19.538 | - | 2.9 | 56.66
| 7-8/N | 1 | 6.496 | - | 2.9 | 18.84
| 6-8/O | 1 | 9.47 | - | 2.9 | 27.46
|  | 5 | 4.218 |  | 2.9 | 61.16
| INTERNAL PARTITION WALLS | 7 | 4.8 | - | 3.195 | 107.35
5 | END LEFT HAND SIDE 2-7/E-N
| 4/E-N | 1 | 25.645 | - | 2.9 | 74.37
| 5/J-L | 1 | 9.65 | - | 2.9 | 27.99
|  | 5 | 4.218 |  | 2.9 | 61.16
| INTERNAL PARTITION WALLS | 4 | 4.8 | - | 3.195 | 61.34
6 | END RIGHT HAND SIDE 23-28/E-N
| 26/E-N | 1 | 25.645 | - | 2.9 | 74.37
| 25/J-L | 1 | 9.65 | - | 2.9 | 27.99
|  | 5 | 4.218 |  | 2.9 | 61.16
| INTERNAL PARTITION WALLS | 4 | 4.8 | - | 3.195 | 61.34
| Reading Room | 2 | 5.635 |  | 2.9 | 32.68
|  | 2 | 1.5 |  | 2.9 | 8.7
| Care taker Room(OFFICE) | 1 | 8.05 |  | 2.9 | 23.35
B | FIRST FLOOR
1 | FRONT RIGHT HAND SIDE PART GRID 16-23/B-G
| 16-20/E (LONG CORR. WALL) | 1 | 22.512 | - | 2.9 | 65.28
| 16-21/D | 1 | 26.025 | - | 2.9 | 75.47
| 22-23/E | 1 | 6.496 | - | 2.9 | 18.84
| 22-24/D | 1 | 9.47 | - | 2.9 | 27.46
|  | 7 | 4.218 |  | 2.9 | 85.63
| INTERNAL PARTITION WALLS | 9 | 4.8 | - | 3.195 | 138.02
2 | BACK RIGHT HAND SIDE PART GRID 16-23/L-Q
| 16-20/N (LONG CORR. WALL) | 1 | 22.512 | - | 2.9 | 65.28
| 16-21/O | 1 | 26.025 | - | 2.9 | 75.47
| 22-23/N | 1 | 6.496 | - | 2.9 | 18.84
| 22-24/O | 1 | 9.47 | - | 2.9 | 27.46
|  | 7 | 4.218 |  | 2.9 | 85.63
| INTERNAL PARTITION WALLS | 9 | 4.8 | - | 3.195 | 138.02
3 | FRONT LEFT HAND SIDE 7-14/B-G
| 10-14/E (LONG CORR. WALL) | 1 | 22.512 | - | 2.9 | 65.28
| 9-14/D | 1 | 26.025 | - | 2.9 | 75.47
| 7-8/E | 1 | 6.496 | - | 2.9 | 18.84
| 6-8/D | 1 | 9.47 | - | 2.9 | 27.46
|  | 7 | 4.218 |  | 2.9 | 85.63
| INTERNAL PARTITION WALLS | 9 | 4.8 | - | 3.195 | 138.02
4 | BACK LEFT HAND SIDE 7-14/B-G
| 10-14/N (LONG CORR. WALL) | 1 | 22.512 | - | 2.9 | 65.28
| 9-14/O | 1 | 26.025 | - | 2.9 | 75.47
| 7-8/N | 1 | 6.496 | - | 2.9 | 18.84
| 6-8/O | 1 | 9.47 | - | 2.9 | 27.46
|  | 7 | 4.218 |  | 2.9 | 85.63
| INTERNAL PARTITION WALLS | 9 | 4.8 | - | 3.195 | 138.02
5 | END LEFT HAND SIDE 2-7/E-N
| 4/E-N | 1 | 25.645 | - | 2.9 | 74.37
| 5/J-L | 1 | 9.65 | - | 2.9 | 27.99
|  | 5 | 4.218 |  | 2.9 | 61.16
| INTERNAL PARTITION WALLS | 4 | 4.8 | - | 3.195 | 61.34
6 | END RIGHT HAND SIDE 23-28/E-N
| 26/E-N | 1 | 25.645 | - | 2.9 | 74.37
| 25/J-L | 1 | 9.65 | - | 2.9 | 27.99
|  | 5 | 4.218 |  | 2.9 | 61.16
| INTERNAL PARTITION WALLS | 4 | 4.8 | - | 3.195 | 61.34
| Reading Room | 2 | 5.635 |  | 2.9 | 32.68
|  | 2 | 1.5 |  | 2.9 | 8.7
| TV Room | 2 | 3.22 |  | 2.9 | 18.68
|  | 1 | 17.48 |  | 2.9 | 50.69
B | SECOND FLOOR
1 | FRONT RIGHT HAND SIDE PART GRID 16-23/B-G
| 16-20/E (LONG CORR. WALL) | 1 | 22.512 | - | 3.84 | 86.45
| 16-21/D | 1 | 26.025 | - | 4.065 | 105.79
| 22-23/E | 1 | 6.496 | - | 3.84 | 24.94
| 22-24/D | 1 | 9.47 | - | 4.065 | 38.5
|  | 7 | 4.218 |  | 4.108 | 121.29
| INTERNAL PARTITION WALLS | 9 | 4.8 | - | 4.1075 | 177.44
2 | BACK RIGHT HAND SIDE PART GRID 16-23/L-Q
| 16-20/N (LONG CORR. WALL) | 1 | 22.512 | - | 3.84 | 86.45
| 16-21/O | 1 | 26.025 | - | 4.065 | 105.79
| 22-23/N | 1 | 6.496 | - | 3.84 | 24.94
| 22-24/O | 1 | 9.47 | - | 4.065 | 38.5
|  | 7 | 4.218 |  | 4.108 | 121.29
| INTERNAL PARTITION WALLS | 9 | 4.8 | - | 4.1075 | 177.44
3 | FRONT LEFT HAND SIDE 7-14/B-G
| 10-14/E (LONG CORR. WALL) | 1 | 22.512 | - | 3.84 | 86.45
| 9-14/D | 1 | 26.025 | - | 4.065 | 105.79
| 7-8/E | 1 | 6.496 | - | 3.84 | 24.94
| 6-8/D | 1 | 9.47 | - | 4.065 | 38.5
|  | 7 | 4.218 |  | 4.108 | 121.29
| INTERNAL PARTITION WALLS | 9 | 4.8 | - | 4.1075 | 177.44
4 | BACK LEFT HAND SIDE 7-14/B-G
| 10-14/N (LONG CORR. WALL) | 1 | 22.512 | - | 3.84 | 86.45
| 9-14/O | 1 | 26.025 | - | 4.065 | 105.79
| 7-8/N | 1 | 6.496 | - | 3.84 | 24.94
| 6-8/O | 1 | 9.47 | - | 4.065 | 38.5
|  | 7 | 4.218 |  | 4.108 | 121.29
| INTERNAL PARTITION WALLS | 9 | 4.8 | - | 4.1075 | 177.44
5 | END LEFT HAND SIDE 2-7/E-N
| 4/E-N | 1 | 25.645 | - | 4.065 | 104.25
| 5/J-L | 1 | 9.65 | - | 3.84 | 37.06
|  | 5 | 4.218 |  | 4.108 | 86.64
| INTERNAL PARTITION WALLS | 4 | 4.8 | - | 4.1075 | 78.86
6 | END RIGHT HAND SIDE 23-28/E-N
| 26/E-N | 1 | 25.645 | - | 4.065 | 104.25
| 25/J-L | 1 | 9.65 | - | 3.84 | 37.06
|  | 5 | 4.218 |  | 4.108 | 86.64
| INTERNAL PARTITION WALLS | 4 | 4.8 | - | 4.1075 | 78.86
7 | ADD FOR MIDDLE PART AT SECOND FLOOR ONLY
| 14-16/D | 1 | 12.785 | - | 3.24 | 41.42
| INTERNAL PARTITION WALLS | 5 | 4.8 | - | 3.24 | 77.76
| Reading Room | 2 | 5.635 |  | 3.24 | 36.51
|  | 2 | 1.5 |  | 3.24 | 9.72
| Gym | 2 | 5.22 |  | 3.24 | 33.83
|  | 1 | 8 |  | 3.24 | 25.92
| Less Openeing | -302 | 0.9 |  | 2.1 | -570.78
| Total Bill Quantity |  |  |  |  | 6654.53 | 8.3
8.4.1 | Providing and laying on sunken areas broken light weight concrete block of approximately 600 kg. per cum density laid, consolidated, finished smooth, including finishing & grouting the top layer with water proof cement mortar with CICO and as per specific
LEFT END SIDE (GRID 1-7/A-R)
| BETWEEN 1-3/A-C | 4 | 4.497 | 4.943 | 0.5 | 44.46
| BETWEEN 1-3/A-C | 4 | 0.77 | 4.713 | 0.5 | 7.26
| 3-6/A-C | 4 | 4.522 | 4.943 | 0.5 | 44.7
| 1-3/C-E | 4 | 5.497 | 3.825 | 0.5 | 42.05
| 3-6/C-D | 4 | 4.505 | 1.782 | 0.5 | 16.06
| 3-6/D-E | 4 | 4.465 | 1.825 | 0.5 | 16.3
| 6-7/K-N | 2 | 6.055 | 3.145 | 0.5 | 19.04
| 8-10/E-G | 4 | 6.298 | 4.62 | 0.5 | 58.19
| 8-9/BETWEEN (C-D) | 4 | 3.08 | 0.705 | 0.5 | 4.34
| 13-14/F-G | 1 | 6.145 | 1.785 | 0.5 | 5.48
| 14-15/BETWEEN (H-K) PART 1 | 1 | 5.158 | 3.575 | 0.5 | 9.22
| 14-15/BETWEEN (H-K) PART 2 | 1 | 2.258 | 1.952 | 0.5 | 2.2
| BETWEEN (14-15/H-K) TOILET PART | 1 | 2.8 | 1.852 | 0.5 | 2.59
| 14-15/BETWEEN (H-K) PASSAGE | 1 | 5.143 | 1.748 | 0.5 | 4.49
| 14-15/K-L | 1 | 4.203 | 4.47 | 0.5 | 9.39
| 15B-16/H-K | 1 | 5.082 | 5.627 | 0.5 | 14.3
| 15B-16/ BETWEEN (H-K) PASSAGE | 1 | 5.082 | 1.748 | 0.5 | 4.44
| 15B-16/K-L | 1 | 4.125 | 4.47 | 0.5 | 9.22
| PORCH | 1 | 10.17 | 1.8 | 0.5 | 9.15
| Total Bill Quantity |  |  |  |  | 322.88 | 8.4.1
9.1.1 | Providing and applying 12 to 15mm thick plaster to masonry and RCC walls, columns etc. in cement mortar 1:5 (1 cement : 5 fine and coarse sand in equal proportion) finished smooth including scaffolding, curing, making grooves at desired location etc. complete as per drawing.
Ground Floor
| Double Room Window Walls | 94 | 3.1 |  | 2.6 | 757.64
| Vertical walls | 48 | 4.75 |  | 2.6 | 592.8
| Side stair FHC Shaft | 8 | 1.5 |  | 2.6 | 31.2
|  | 8 | 0.75 |  | 2.6 | 15.6
| Side Electricals room | 4 | 3.175 |  | 2.6 | 33.02
|  | 4 | 3.5 |  | 2.6 | 36.4
| Centre Electrical room | 2 | 3.46 |  | 2.6 | 17.99
|  | 2 | 2.5 |  | 2.6 | 13
| Reading Room | 2 | 4.755 |  | 2.6 | 24.73
|  | 2 | 5.65 |  | 2.6 | 29.38
|  | 2 | 3.375 |  | 2.6 | 17.55
| Toilet walls corridor side | 4 | 6.788 |  | 2.6 | 70.6
|  | 4 | 2.487 |  | 2.6 | 25.86
| Washing Room Near Toilet | 2 | 3.175 |  | 2.6 | 16.51
|  | 2 | 2.95 |  | 2.6 | 15.34
| Water Cooler Room | 2 | 3.175 |  | 2.6 | 16.51
|  | 2 | 2.95 |  | 2.6 | 15.34
| Warden Room | 2 | 5.533 |  | 2.6 | 28.77
|  | 2 | 5.158 |  | 2.6 | 26.82
| Caretaker office | 1 | 8.075 |  | 2.6 | 21
|  | 2 | 5.182 |  | 2.6 | 26.95
| Dining Hall | 2 | 25.4 |  | 1.4 | 71.12
|  | 2 | 11.5 |  | 1.4 | 32.2
|  | 2 | 3.255 |  | 1.4 | 9.11
| Main Entry | 2 | 5.9 |  | 6.34 | 74.81
|  | 1 | 12.45 |  | 6.34 | 78.93
| Corridor front Centre elect room wall | 1 | 5.265 |  | 2.6 | 13.69
| Caretaker office outer wall | 1 | 5.358 |  | 2.6 | 13.93
| E/20,E/22 | 8 | 0.2 |  | 2.6 | 4.16
| side stair front wall | 4 | 3.5 |  | 2.6 | 36.4
| Side electrical room wall | 2 | 3.575 |  | 2.6 | 18.59
| Side Elect room door wall | 2 | 3.785 |  | 2.6 | 19.68
| Washing Room Wall | 1 | 1.94 |  | 2.6 | 5.04
|  | 2 | 0.2 |  | 2.6 | 1.04
| Washing & cooler front wall | 2 | 6.3 |  | 2.6 | 32.76
| Water cooler wall | 2 | 3.575 |  | 2.6 | 18.59
| Centre Corridor | 1 | 14.052 |  | 2.6 | 36.54
|  | 1 | 5.827 |  | 2.6 | 15.15
|  | 1 | 0.2 |  | 2.6 | 0.52
| Front wall Hand wash | 1 | 5.25 |  | 2.6 | 13.65
| Hand wash door wall | 1 | 5.25 |  | 2.6 | 13.65
| Front of Water cooler wall | 1 | 5.28 |  | 2.6 | 13.73
| Water cooler door wall | 1 | 5.28 |  | 2.6 | 13.73
| Water cooler & Hand wash corridor side walls | 2 | 4.87 |  | 2.6 | 25.32
|  | 4 | 1.05 |  | 2.6 | 10.92
| Dining rear side outer walls | 4 | 2.15 |  | 2.6 | 22.36
| FHC PART 1 (MIDDLE PART) | 2 | 1.975 | - | 2.6 | 10.27
|  | 2 | 0.615 | - | 2.6 | 3.2
| FHC PART 2 (MIDDLE PART) | 2 | 1.501 | - | 2.6 | 7.81
|  | 2 | 0.615 | - | 2.6 | 3.2
| FHC PART 3 (MIDDLE PART) | 2 | 0.815 | - | 2.6 | 4.24
|  | 1 | 1.5 |  | 2.7 | 4.05
Deductions
| Side Stair case FHC Door | -4 | 0.9 |  | 2.1 | -7.56
| Side Stair case Door | -4 | 1.2 |  | 2.1 | -10.08
| Electrical room Door | -3 | 1.2 |  | 2.1 | -7.56
| Centre stair case Door | -1 | 1.2 |  | 2.1 | -2.52
| Middle FHC Door | -1 | 0.9 |  | 2.1 | -1.89
|  | -1 | 0.8 |  | 2.1 | -1.68
| Dining Door | -5 | 1.8 |  | 0.9 | -8.1
|  | -1 | 1.2 |  | 0.9 | -1.08
| Windows | -94 | 1 |  | 1.8 | -169.2
First Floor
| Double Room Window Walls | 102 | 3.1 |  | 2.6 | 822.12
| Vertical walls | 48 | 4.75 |  | 2.6 | 592.8
| Side stair FHC Shaft | 8 | 1.5 |  | 2.6 | 31.2
|  | 8 | 0.75 |  | 2.6 | 15.6
| Side Electricals room | 4 | 3.175 |  | 2.6 | 33.02
|  | 4 | 3.5 |  | 2.6 | 36.4
| Centre Electrical room | 2 | 3.46 |  | 2.6 | 17.99
|  | 2 | 2.5 |  | 2.6 | 13
| Reading Room | 2 | 4.755 |  | 2.6 | 24.73
|  | 2 | 5.65 |  | 2.6 | 29.38
|  | 1 | 3.23 |  | 2.6 | 8.4
| Toilet walls corridor side | 4 | 6.788 |  | 2.6 | 70.6
|  | 4 | 2.487 |  | 2.6 | 25.86
| Washing Room Near Toilet | 1 | 3.175 |  | 2.6 | 8.26
|  | 2 | 2.95 |  | 2.6 | 15.34
|  | 1 | 2.95 |  | 2.6 | 7.67
| TV Room Long Wall | 1 | 17.115 |  | 2.6 | 44.5
| Short Walls | 2 | 7.305 |  | 2.6 | 37.99
| TV Room rear wall corridor side | 1 | 7.305 |  | 2.6 | 18.99
| TV Front Wall | 1 | 1.85 |  | 2.6 | 4.81
| 16/H-N | 1 | 17.515 |  | 2.6 | 45.54
| FHC Outer wall | 1 | 8.176 |  | 2.6 | 21.26
| 16/E-G | 1 | 5.2 |  | 2.6 | 13.52
| Q/14-16 | 1 | 12.45 |  | 2.6 | 32.37
| Corridor front Centre elect room wall | 1 | 5.265 |  | 2.6 | 13.69
| E/20,E/22 | 8 | 0.2 |  | 2.6 | 4.16
| side stair front wall | 4 | 3.5 |  | 2.6 | 36.4
| Side electrical room wall | 2 | 3.575 |  | 2.6 | 18.59
| Side Elect room door wall | 2 | 3.785 |  | 2.6 | 19.68
| Washing Room Wall | 1 | 1.94 |  | 2.6 | 5.04
|  | 2 | 0.2 |  | 2.6 | 1.04
| Washing & cooler front wall | 2 | 6.3 |  | 2.6 | 32.76
| Water cooler wall | 2 | 3.575 |  | 2.6 | 18.59
| FHC PART 1 (MIDDLE PART) | 2 | 1.975 | - | 2.6 | 10.27
|  | 2 | 0.615 | - | 2.6 | 3.2
| FHC PART 2 (MIDDLE PART) | 2 | 1.501 | - | 2.6 | 7.81
|  | 2 | 0.615 | - | 2.6 | 3.2
Deductions
| Side Stair case FHC Door | -4 | 0.9 |  | 2.1 | -7.56
| Side Stair case Door | -4 | 1.2 |  | 2.1 | -10.08
| Electrical room Door | -3 | 1.2 |  | 2.1 | -7.56
| Centre stair case Door | -1 | 1.2 |  | 2.1 | -2.52
| Middle FHC Door | -1 | 0.9 |  | 2.1 | -1.89
|  | -1 | 0.8 |  | 2.1 | -1.68
| Windows | -102 | 1 |  | 1.8 | -183.6
Second Floor
| Double Room Window Walls | 64 | 3.1 |  | 4.3 | 853.12
| Vertical walls | 20 | 4.75 |  | 4.138 | 393.11
| Double Room Window Walls | 42 | 3.1 |  | 3.2 | 416.64
| Vertical walls | 20 | 4.75 |  | 3.588 | 340.86
| Side stair FHC Shaft | 8 | 1.5 |  | 2.6 | 31.2
|  | 8 | 0.75 |  | 2.6 | 15.6
| Side Electricals room | 4 | 3.175 |  | 2.6 | 33.02
|  | 4 | 3.5 |  | 2.6 | 36.4
| Centre Electrical room | 2 | 3.46 |  | 2.6 | 17.99
|  | 2 | 2.5 |  | 2.6 | 13
| Reading Room | 2 | 4.755 |  | 2.6 | 24.73
|  | 2 | 5.65 |  | 2.6 | 29.38
|  | 2 | 3.23 |  | 2.6 | 16.8
| Toilet walls corridor side | 4 | 6.788 |  | 2.6 | 70.6
|  | 4 | 2.487 |  | 2.6 | 25.86
| Washing Room Near Toilet | 2 | 3.175 |  | 2.6 | 16.51
|  | 2 | 2.95 |  | 2.6 | 15.34
| Water Cooler Room | 2 | 3.175 |  | 2.6 | 16.51
|  | 2 | 2.95 |  | 2.6 | 15.34
| Gym Room Long Wall | 1 | 7.775 |  | 2.6 | 20.22
| Short Walls | 2 | 7.305 |  | 2.6 | 37.99
| TV Room rear wall corridor side | 1 | 7.305 |  | 2.6 | 18.99
| TV Front Wall | 1 | 1.85 |  | 2.6 | 4.81
| 14/L-M,16/L-M | 2 | 5.2 |  | 2.6 | 27.04
| 16/J-K | 1 | 7.705 |  | 2.6 | 20.03
| 16/H-N | 1 | 17.115 |  | 2.6 | 44.5
| FHC Outer wall | 1 | 8.176 |  | 2.6 | 21.26
| 16/E-G | 1 | 5.2 |  | 2.6 | 13.52
| Q/14-16 | 1 | 12.45 |  | 2.6 | 32.37
| Corridor front Centre elect room wall | 1 | 5.265 |  | 2.6 | 13.69
| E/20,E/22 | 8 | 0.2 |  | 2.6 | 4.16
| side stair front wall | 4 | 3.5 |  | 2.6 | 36.4
| Side electrical room wall | 2 | 3.575 |  | 2.6 | 18.59
| Side Elect room door wall | 2 | 3.785 |  | 2.6 | 19.68
| Washing Room Wall | 2 | 4.8 |  | 2.6 | 24.96
|  | 2 | 0.2 |  | 2.6 | 1.04
| Washing & cooler front wall | 2 | 6.3 |  | 2.6 | 32.76
| Water cooler wall | 2 | 3.575 |  | 2.6 | 18.59
| FHC PART 1 (MIDDLE PART) | 2 | 1.975 | - | 2.6 | 10.27
|  | 2 | 0.615 | - | 2.6 | 3.2
| FHC PART 2 (MIDDLE PART) | 2 | 1.501 | - | 2.6 | 7.81
|  | 2 | 0.615 | - | 2.6 | 3.2
Deductions
| Side Stair case FHC Door | -4 | 0.9 |  | 2.1 | -7.56
| Side Stair case Door | -4 | 1.2 |  | 2.1 | -10.08
| Electrical room Door | -3 | 1.2 |  | 2.1 | -7.56
| Centre stair case Door | -1 | 1.2 |  | 2.1 | -2.52
| Middle FHC Door | -1 | 0.9 |  | 2.1 | -1.89
|  | -1 | 0.8 |  | 2.1 | -1.68
| Windows | -106 | 1 |  | 1.8 | -190.8
| Side Stair case Long walls | 8 | 7.21 |  | 13.375 | 771.47
|  | 1 | 3.13 |  | 13.375 | 41.86
| Centre Stair case | 2 | 5.2 |  | 13.375 | 139.1
|  | 2 | 4.34 |  | 13.375 | 116.1
| Centre Electrical room | 2 | 3.46 |  | 2.6 | 17.99
|  | 2 | 2.5 |  | 2.6 | 13
| Side stair FHC Shaft | 8 | 1.5 |  | 2.6 | 31.2
|  | 8 | 0.75 |  | 2.6 | 15.6
| FHC PART 1 (MIDDLE PART) | 2 | 1.975 | - | 2.6 | 10.27
|  | 2 | 0.615 | - | 2.6 | 3.2
| FHC PART 2 (MIDDLE PART) | 2 | 1.501 | - | 2.6 | 7.81
|  | 2 | 0.615 | - | 2.6 | 3.2
| FHC PART 3 (MIDDLE PART) | 2 | 0.815 | - | 2.6 | 4.24
|  | 1 | 1.5 |  | 2.6 | 3.9
| Toilet Shaft | 8 | 5.2 |  | 10.45 | 434.72
|  | 8 | 0.8 |  | 10.45 | 66.88
| Column Plaster in side Room | 304 | 0.3 |  | 2.6 | 237.12
| Inside Recharge Well | 2 | 8 | 3 |  | 48
|  | 2 | 4.5 | 3 |  | 27
| Sump | 2 | 3 | 2 |  | 12
|  | 2 | 2 | 2 |  | 8
| Outside Recharge well | 2 | 8.46 | 0.45 |  | 7.61
|  | 1 | 4.96 | 0.45 |  | 2.23
|  | 1 | 1.5 | 0.45 |  | 0.68
| Sump | 2 | 3.23 | 0.45 |  | 2.91
|  | 1 | 2.46 | 0.45 |  | 1.11
Deductions
| W3 | -6 | 1.2 |  | 2.85 | -20.52
| W4 | -4 | 1.2 |  | 2.5 | -12
| W5 | -6 | 2.4 |  | 3.6 | -51.84
| W6 | -2 | 1.8 |  | 3.6 | -12.96
| W7 | -2 | 1.8 |  | 3.7 | -13.32
Sub Station
| GRID A,D/1-5 | 2 | 16.46 | - | 4 | 131.68
| DED. WINDOW W1 | -2 | 1 | - | 1.8 | -3.6
| JAM | 2 | 5.6 | - | 0.1 | 1.12
| DED. DOOR D1 | -2 | 0.9 | - | 2.1 | -3.78
| JAM | 2 | 5.1 | - | 0.1 | 1.02
| DED. DOOR D2 | -1 | 1.2 | - | 2.1 | -2.52
| JAM | 1 | 5.4 | - | 0.1 | 0.54
| DED. OPENING | -1 | 2.4 | - | 2.7 | -6.48
| JAM | 1 | 7.5 | - | 0.1 | 0.75
| TOILET WALL INSIDE | 1 | 1.73 | - | 4 | 6.92
|  | 1 | 1.4 | - | 4 | 5.6
| TOILET WALL OUTSIDE | 1 | 1.73 | - | 4 | 6.92
|  | 1 | 1.63 | - | 4 | 6.52
| GRID 1/A-D | 4 | 11.76 | - | 4 | 188.16
| DED. OPENING | -1 | 2.4 | - | 2.7 | -6.48
| JAM | 1 | 7.5 | - | 0.1 | 0.75
| DED. DOOR D1 | -1 | 0.9 | - | 2.1 | -1.89
| JAM | 1 | 5.1 | - | 0.1 | 0.51
| PLASTER FOR INSIDE TRENCHES | 1 | 90.4 | - | 0.65 | 58.76
| Total Bill Quantity |  |  |  |  | 9078.68 | 9.1.1
9.3.1 | Providing and applying 20 mm thick external cement plaster in two coats under layer 12 mm thick cement plaster 1:5 (1 cement : 5 coarse sand) finish rough with sponge, finished with a top layer 8mm thick cement plaster 1:6 (1 cement :6 fine sand) including making of grooves, bands, drip coarse as shown in drawing, scaffolding, curing, providing & mixing water proofing compound (CICO) in both layers as per manufacturer specification, including neat cement slurry where required.
| A/1-6,A/24-29 | 2 | 10.7 |  | 13.9 | 297.46
| 6/A-B,24/A-B | 2 | 2.3 |  | 13.9 | 63.94
| B/6-8,B/22-24 | 2 | 9.47 |  | 11.65 | 220.65
| 8/A-B,22/A-B | 2 | 2.3 |  | 13.9 | 63.94
| 9/A-B,21/A-B | 2 | 2.3 |  | 13.9 | 63.94
| B/9-14,B/16-21 | 2 | 25.5 |  | 11.65 | 594.15
| 14/B-B1,16/B-B1 | 2 | 1.025 |  | 7.5 | 15.38
| B1/14-14A,B1/15A-16 | 2 | 1.12 |  | 11.65 | 26.1
| 14A/A1-B1,15A/A1-B1 | 2 | 2.386 |  | 4.2 | 20.04
| A1/14A-15A | 1 | 10.57 |  | 11.65 | 123.14
| 1/A-E,29/A-E | 2 | 9.4 |  | 13.9 | 261.32
| E/1-2,E/28-29 | 2 | 1.9 |  | 13.9 | 52.82
| 2/E-N,28/E-N | 2 | 25.245 |  | 11.65 | 588.21
| N/1-2,N/28-29 | 2 | 1.9 |  | 13.9 | 52.82
| 1/N-R,29/N-R | 2 | 9.4 |  | 13.9 | 261.32
| R/1-6,R/24-29 | 2 | 10.7 |  | 13.9 | 297.46
| 6/Q-R,22/Q-R | 2 | 2.3 |  | 13.9 | 63.94
| Q/6-8,Q/22-24 | 2 | 9.47 |  | 11.65 | 220.65
| 8/R-Q,21/R-Q | 2 | 2.3 |  | 13.9 | 63.94
| Q/9-13A | 1 | 19.238 |  | 11.65 | 224.12
| 13A/Q-S,16A/Q-S | 2 | 8.45 |  | 4.1 | 69.29
| S/13A-13,S/16A-17 | 2 | 2.317 |  | 4.1 | 19
| S/13-17 | 1 | 26.032 |  | 11.65 | 303.27
| Q/16A-21 | 1 | 19.238 |  | 11.65 | 224.12
| 9/R-Q ,22/R-Q | 2 | 2.3 |  | 13.9 | 63.94
| G/10-14,G/16-20 | 2 | 22.5 |  | 10 | 450
| G/7-8,G/22-23 | 2 | 6.5 |  | 10 | 130
| L/10-14,L/16-20 | 2 | 22.5 |  | 10 | 450
| L/7-8,L/22-23 | 2 | 6.5 |  | 10 | 130
| 7/L-G,14/L-G | 2 | 15.54 |  | 10 | 310.8
| 16/L-G,23/L-G | 2 | 15.54 |  | 11.05 | 343.43
| Courtyard Verandah Side wall | 8 | 4.86 |  | 10 | 388.8
| Parapet walls courtyard side | 4 | 3.525 |  | 0.55 | 7.76
| Rear Side 14/R-S,16/R-S | 2 | 4.95 |  | 4.655 | 46.08
| Side Mummty outside | 8 | 5.035 |  | 2.35 | 94.66
|  | 4 | 3.57 |  | 3.25 | 46.41
|  | 4 | 3.57 |  | 0.55 | 7.85
| Front of Mummty side walls of parapet | 8 | 6.835 |  | 0.64 | 35
| Centre Mummty | 2 | 5.575 |  | 3.33 | 37.13
|  | 2 | 8.485 |  | 3.33 | 56.51
| Ded Opening | -1 | 1.25 |  | 2.25 | -2.81
| Toilet Shafts | 8 | 5.2 |  | 2 | 83.2
|  | 4 | 1.2 |  | 2 | 9.6
| Top | 8 | 5.2 |  | 0.25 | 10.4
|  | 4 | 1.2 |  | 0.25 | 1.2
Inside Parapet
| A/1-6,A/24-29 | 2 | 10.3 |  | 2 | 41.2
| Top of Parapet | 2 | 10.7 |  | 0.25 | 5.35
| 6/A-B,24/A-B | 2 | 2.3 |  | 2 | 9.2
| Top of Parapet | 2 | 2.3 |  | 0.25 | 1.15
| B/6-8,B/22-24 | 2 | 9.47 |  | 0.3 | 5.68
| Top of Parapet | 2 | 9.47 |  | 0.25 | 4.74
| B/9-14,B/16-21 | 2 | 25.5 |  | 0.3 | 15.3
| Top of Parapet | 2 | 25.5 |  | 0.25 | 12.75
| 1/A-E,29/A-E | 2 | 9 |  | 2 | 36
| Top of Parapet | 2 | 9 |  | 0.25 | 4.5
| E/1-2,E/28-29 | 2 | 1.7 |  | 2 | 6.8
| Top of Parapet | 2 | 1.9 |  | 0.25 | 0.95
| 2/E-N,28/E-N | 2 | 25.245 |  | 0.3 | 15.15
| Top of Parapet | 2 | 25.245 |  | 0.25 | 12.62
| N/1-2,N/28-29 | 2 | 1.7 |  | 2 | 6.8
| Top of Parapet | 2 | 1.9 |  | 0.25 | 0.95
| 1/N-R,29/N-R | 2 | 9 |  | 2 | 36
| Top of Parapet | 2 | 9 |  | 0.25 | 4.5
| R/1-6,R/24-29 | 2 | 10.3 |  | 2 | 41.2
| Top of Parapet | 2 | 10.7 |  | 0.25 | 5.35
| 6/Q-R,22/Q-R | 2 | 2.3 |  | 2 | 9.2
| Top of Parapet | 2 | 2.3 |  | 0.25 | 1.15
| Q/6-8,Q/22-24 | 2 | 9.47 |  | 0.3 | 5.68
| Top of Parapet | 2 | 9.47 |  | 0.25 | 4.74
| Q/9-13A | 1 | 19.238 |  | 0.3 | 5.77
| Top of Parapet | 1 | 19.238 |  | 0.25 | 4.81
| Q/16A-21 | 1 | 19.238 |  | 0.3 | 5.77
| Top of Parapet | 1 | 19.238 |  | 0.25 | 4.81
| 14/L-G | 1 | 26 |  | 1.3 | 33.8
| Top of Parapet | 1 | 26 |  | 0.25 | 6.5
| 16/L-G | 1 | 34.5 |  | 1.3 | 44.85
| Top of Parapet | 1 | 34.5 |  | 0.25 | 8.63
| inside porch parapet | 2 | 2.186 |  | 0.55 | 2.4
|  | 2 | 10.184 |  | 0.55 | 11.2
| Top of Parapet | 2 | 2.186 |  | 0.25 | 1.09
|  | 1 | 10.384 |  | 0.25 | 2.6
| inside FF Porch parapet | 2 | 0.825 |  | 0.55 | 0.91
|  | 2 | 10.57 |  | 0.55 | 11.63
| Top of Parapet | 2 | 0.825 |  | 0.25 | 0.41
|  | 1 | 10.57 |  | 0.25 | 2.64
| Side Stair case Mummty | 8 | 7.09 |  | 0.55 | 31.2
|  | 8 | 3.125 |  | 0.55 | 13.75
| Top of Parapet | 8 | 7.09 |  | 0.25 | 14.18
|  | 8 | 3.125 |  | 0.25 | 6.25
| INFRONT OF STAIR CASE | 8 | 6.668 |  | 1.3 | 69.35
|  | 4 | 3.122 |  | 1.3 | 16.23
| Top of Parapet | 8 | 6.668 |  | 0.25 | 13.34
|  | 4 | 3.422 |  | 0.25 | 3.42
| MIDDLE STAIR CASE MUMTY PARAPET | 2 | 8.085 |  | 0.55 | 8.89
|  | 2 | 5.175 |  | 0.55 | 5.69
| Top of Parapet | 2 | 8.085 |  | 0.25 | 4.04
|  | 2 | 5.175 |  | 0.25 | 2.59
| Inside front & Rear Parapet | 2 | 12.442 |  | 1.3 | 32.35
| Top of Parapet | 2 | 12.442 |  | 0.25 | 6.22
| Kitchen Parapet | 2 | 21.4 |  | 1.3 | 55.64
|  | 2 | 8.257 |  | 1.3 | 21.47
| Top of Parapet | 1 | 21.4 |  | 0.25 | 5.35
|  | 2 | 8.257 |  | 0.25 | 4.13
| SF above kitchen | 1 | 12.45 |  | 1.3 | 16.19
| Top of Parapet | 1 | 12.45 |  | 0.25 | 3.11
| Verandah Parapet FF,SF | 8 | 6.2 |  | 1.3 | 64.48
| Mess Shaft Parapet | 2 | 1 |  | 0.55 | 1.1
|  | 4 | 1.728 |  | 0.55 | 3.8
| Top | 4 | 1 |  | 0.25 | 1
|  | 4 | 1.728 |  | 0.25 | 1.73
| Inside | 4 | 0.54 |  | 0.25 | 0.54
|  | 4 | 1.328 |  | 0.25 | 1.33
(CHAJJA) COURTYARD AREA
| GRID 16-20/G (FIRST) | 8 | 7.516 |  | 0.6 | 36.08
| GRID 16-20/G (SECOND + THIRD) | 16 | 4.401 |  | 0.6 | 42.25
| GRID 22-23/G (FOURTH) | 8 | 5.349 |  | 0.6 | 25.68
| GRID 23/G-J | 8 | 6.183 |  | 0.6 | 29.68
| GRID 14/J-K | 8 | 4.402 |  | 0.6 | 21.13
| OUTER SIDE (FRONT + BACK SIDE) |  |  |  | 0.6
| GRID 6-8/B | 8 | 7.59 |  | 0.6 | 36.43
| GRID 9-12/B | 8 | 10.798 |  | 0.6 | 51.83
| GRID 12-14/B | 4 | 10.816 |  | 0.6 | 25.96
| GRID 12-13/Q | 4 | 4.4 |  | 0.6 | 10.56
| LEFT + RIGHT HAND OUTER SIDE |  |  |  | 0.6
| GRID 2/BETWEEN E-K | 8 | 10.74 |  | 0.6 | 51.55
Deductions
| W3 | -6 | 1.2 |  | 2.85 | -20.52
| W4 | -4 | 1.2 |  | 2.5 | -12
| W5 | -6 | 2.4 |  | 3.6 | -51.84
| W6 | -2 | 1.8 |  | 3.6 | -12.96
| W7 | -2 | 1.8 |  | 3.7 | -13.32
Jambs
| W3 | 12 | 1.2 |  | 0.2 | 2.88
|  | 12 | 2.85 |  | 0.2 | 6.84
| W4 | 8 | 1.2 |  | 0.2 | 1.92
|  | 8 | 2.5 |  | 0.2 | 4
| W5 | 12 | 2.4 |  | 0.2 | 5.76
|  | 12 | 3.6 |  | 0.2 | 8.64
| W6 | 4 | 1.8 |  | 0.2 | 1.44
|  | 4 | 3.6 |  | 0.2 | 2.88
| W7 | 4 | 1.8 |  | 0.2 | 1.44
|  | 4 | 3.7 |  | 0.2 | 2.96
| Garbage Bin | 1 | 3.53 |  | 1.95 | 6.88
|  | 4 | 3.15 |  | 1.95 | 24.57
| Ded Opening | -1 | 1.2 |  | 1.95 | -2.34
| Top | 1 | 3.53 |  | 0.25 | 0.88
|  | 2 | 3.07 |  | 0.25 | 1.54
| Ded Opening | -1 | 1.2 |  | 0.25 | -0.3
| Inside planter | 4 | 3.2 |  | 0.4 | 5.12
|  | 4 | 0.45 |  | 0.4 | 0.72
| Inside side planter | 2 | 2.75 |  | 0.4 | 2.2
|  | 2 | 1.16 |  | 0.4 | 0.93
| Ramp wall side | 2 | 5.85 |  | 0.3 | 3.51
| Inside Round Planter | 1 | 13.477 |  | 0.48 | 6.47
SUB STATION
| GRID A/1-5 | 2 | 19.62 | - | 4 | 156.96
| GRID 1/A-D | 2 | 13.65 | - | 4 | 109.2
| OUTER TRENCH (INSIDE) | 1 | 18.139 | - | 1.9 | 34.46
|  | 1 | 22.912 | - | 1.75 | 40.1
PLASTER FOR TRENCHES OUTER FACE
|  | 1 | 6.155 | - | 0.6 | 3.69
|  | 1 | 21.912 | - | 0.6 | 13.15
| TOP OF TRANSFORMER | 1 | 6.46 |  | 2.18 | 14.08
PLASTER FOR DG FOUNDATION
| OUTSIDE FACE | 1 | 15 |  | 1.5 | 22.5
| TOP OF DG | 1 | 5.1 |  | 2.4 | 12.24
| PARAPET INSIDE FACE | 2 | 13.65 |  | 0.6 | 16.38
|  | 2 | 13.65 |  | 0.23 | 6.28
|  | 2 | 17.82 |  | 0.6 | 21.38
|  | 2 | 17.82 |  | 0.23 | 8.2
BOTTOM OF CHAJJA
|  | 2 | 13.65 |  | 0.53 | 14.47
|  | 2 | 17.82 |  | 0.53 | 18.89
| PARAPET OUTSIDE FACE | 2 | 13.65 | - | 0.6 | 16.38
|  | 2 | 13.65 | - | 0.23 | 6.28
|  | 2 | 18.28 | - | 0.6 | 21.94
|  | 2 | 18.28 | - | 0.23 | 8.41
| PLASTER ON RAMP PLATFORM TOE WALL | 2 | 2.415 | - | 0.35 | 1.69
| PLASTER ON RAMP TOE WALL | 2 | 4.8 | - | 0.1875 | 1.8
| PLINTH PROTECTION | 1 | 61.42 | - | 0.15 | 9.21
| Total Bill Quantity |  |  |  |  | 8600.27 | 9.3.1
9.4.1 | Providing and applying three or more coats of oil bound distemper of approved brand and colour to give an even shade on new plastered work over a coat of approved primer including the cost of preparing the surfaces with filling materials (putty), along with sand papering wherever required, scaffolding etc. complete.
| As per Internal Plaster | 1 | 9078.68 |  |  | 9078.68
As per Biason Board
| Main entrance | 2 | 2.04 |  | 5.55 | 22.64
| Dining hall | 10 | 2.04 |  | 1.5 | 30.6
| First Floor TV Hall | 8 | 2.04 |  | 2.7 | 44.06
| Second Floor Back side Gym | 6 | 2.04 |  | 2.7 | 33.05
| Ground Floor Inside Rooms | 142 | 0.745 |  | 2.7 | 285.63
Sub station ceiling
| GRID 1-3/A-D | 1 | 10.53 | 6.77 |  | 71.29
| GRID 3-5/A-D | 1 | 10.53 | 7.3 |  | 76.87
| Motor Room | 2 | 3.54 | 3.6 |  | 25.49
|  | 2 | 3.57 | 3.6 |  | 25.7
| Chajja Top & Bottom | 2 | 1.4 | 0.45 |  | 1.26
| Total Bill Quantity |  |  |  |  | 9695.27 | 9.4.1
9.6.1 | Providing and applying two or more coats of texture paint on External wall surfaces over a coat of primer including surface preparation scaffolding etc. complete and top surface finished as per requirement of Architect and Project Manager.(Applicator basic rate with material Rs. 25 /- per sqft. ) - External Surface
| As per External Plaster | 1 | 8600.27 |  |  | 8600.27
As per GRC Jalli
GRC (CHAJJA) COURTYARD AREA
| GRID 16-20/G (FIRST) | 8 | 7.516 |  | 2.6 | 156.33
| GRID 16-20/G (SECOND + THIRD) | 16 | 4.401 |  | 2.6 | 183.08
| GRID 22-23/G (FOURTH) | 8 | 5.349 |  | 2.6 | 111.26
| GRID 23/G-J | 8 | 6.183 |  | 2.6 | 128.61
| GRID 14/J-K | 8 | 4.402 |  | 2.6 | 91.56
OUTER SIDE (FRONT + BACK SIDE)
| GRID 6-8/B | 8 | 7.59 |  | 2.6 | 157.87
| GRID 9-12/B | 8 | 10.798 |  | 2.6 | 224.6
| GRID 12-14/B | 4 | 10.816 |  | 2.6 | 112.49
| GRID 12-13/Q | 4 | 4.4 |  | 2.6 | 45.76
LEFT + RIGHT HAND OUTER SIDE
| GRID 2/BETWEEN E-K | 8 | 10.74 |  | 2.6 | 223.39
| Side Stair Case GRID 8-9/A | 8 | 3.125 |  | 13.29 | 332.25
Biason above GRC jalli
GRC (CHAJJA) COURTYARD AREA
| GRID 16-20/G (FIRST) | 8 | 3.6 |  | 0.45 | 12.96
| GRID 16-20/G (SECOND + THIRD) | 16 | 4.401 |  | 0.45 | 31.69
| GRID 22-23/G (FOURTH) | 8 | 8.4 |  | 0.45 | 30.24
| GRID 23/G-J | 4 | 6.183 |  | 0.45 | 11.13
| GRID 14/J-K | 8 | 4.8 |  | 0.45 | 17.28
OUTER SIDE (FRONT + BACK SIDE)
| GRID 6-8/B | 8 | 7.59 |  | 0.45 | 27.32
| GRID 9-12/B | 8 | 10.798 |  | 0.45 | 38.87
| GRID 12-14/B | 4 | 10.816 |  | 0.45 | 19.47
| GRID 12-13/Q | 4 | 4.4 |  | 0.45 | 7.92
LEFT + RIGHT HAND OUTER SIDE
| GRID 2/BETWEEN E-K | 8 | 10.74 |  | 0.45 | 38.66
| Total Bill Quantity |  |  |  |  | 10603.01 | 9.6.1
10.3.1.1 | With 10mm thick Vitrified Tiles - (Basic rate of @ Rs 85 / sqft) (600 X 600)
GROUND FLOOR
| DOUBLE ROOM {GRID (9-13/L-Q), (17-21/L-Q), (23-25/J-L), (26-28/E-N),(22-24,6-8/B-D),(22-23,7-8/E-G)} | 58 | 4.75 |  | 3.1 | 854.05
| DOUBLE ROOM | 10 | 4.75 |  | 3.1 | 147.25
| Grid b to g (B16 to 21 & 10 to 14) Double Room | 30 | 4.75 |  | 3.1 | 441.75
CORRIDORS TILES
| 6-14/D-E | 1 | 39.108 |  | 1.8 | 70.39
| 16-24/D-E | 1 | 39.108 |  | 1.8 | 70.39
| 6-13/N-O | 1 | 32.533 |  | 1.8 | 58.56
| 17-27/N-O | 1 | 32.533 |  | 1.8 | 58.56
| 4-5/BETWEEN F-L | 1 | 15.6 |  | 1.8 | 28.08
| 25-26/BETWEEN F-L | 1 | 15.6 |  | 1.8 | 28.08
| 4-6/BETWEEN K-O | 2 | 8.1 |  | 3.28 | 53.14
| 4-6/D-G | 2 | 5.6 |  | 3.28 | 36.74
| 14-16/D-E | 1 | 12.45 |  | 1.8 | 22.41
| 15-15B/BETWEEN E-K | 1 | 14.202 |  | 1.81 | 25.71
| 14-16/BETWEEN J-K | 1 | 12.45 |  | 1.75 | 21.79
| BETWEEN 14A-15A/K-L | 1 | 4.47 |  | 3.722 | 16.64
DINNING AREA
| 13-17/L-Q | 1 | 25.4 |  | 11.5 | 292.1
| INFRONT OF PASS THROUGH | 1 | 9.21 |  | 3.255 | 29.98
RECEPTION AREA
| 14-16/B1-D | 1 | 12.45 |  | 5.905 | 73.52
OFFICE AREA
| 15B-16/E-H | 1 | 8.075 |  | 5.182 | 41.84
WARDEN ROOM
| 14-15/BETWEEN H-K (PART 1) | 1 | 5.158 |  | 3.575 | 18.44
| PART 2 | 1 | 2.258 |  | 1.952 | 4.41
| TOILET AREA | 1 | 2.8 |  | 1.85 | 5.18
NIGHT CANTEEN
| 15B-16/BETWEEN H-K | 1 | 5.082 |  | 5.627 | 28.6
| ELECTRICIAN RM. (MIDDLE) | 1 | 3.46 |  | 2.5 | 8.65
| ELECTRICIAN RM. (LEFT & RIGHT HAND) | 2 | 3.175 |  | 3.5 | 22.23
| LIBRARY (LEFT HAND SIDE) | 1 | 4.755 |  | 5.65 | 26.87
| CYBER ROOM (RIGHT HAND SIDE) | 1 | 4.74 |  | 5.65 | 26.78
| WATER COOLER & WASHING MACHINE RM (LEFT & RIGHT HAND SIDE) | 2 | 5.9 |  | 3.175 | 37.47
| HANDWASH AREA (MIDDLE PART) | 1 | 4.203 |  | 4.47 | 18.79
| WATER COOLER & DISPENSING UNIT(MIDDLE PART) | 1 | 4.125 |  | 4.47 | 18.44
FIRST FLOOR
| DOUBLE ROOM {GRID (2-4/G-M), (5-7/BETWEEN J-K), (6-14,16-24/L-Q), (26-28/E-N), (23-25/BETWEEN K-L), (22-24/B-G)} | 58 | 4.75 | 3.1 |  | 854.05
| DOUBLE ROOM | 6 | 4.75 | 3.1 |  | 88.35
| Grid b to g (B16 to 21 & 10 to 14) Double Room | 30 | 3.1 | 4.75 |  | 441.75
CORRIDORS TILES
| 6-14/N-O | 1 | 39.108 |  | 1.8 | 70.39
| 16-24/N-O | 1 | 39.108 |  | 1.8 | 70.39
| 6-24/D-E | 1 | 90.666 |  | 1.8 | 163.2
| 4-5/BETWEEN F-L | 1 | 15.6 |  | 1.8 | 28.08
| 25-26/BETWEEN F-L | 1 | 15.6 |  | 1.8 | 28.08
| 4-6/BETWEEN K-O | 2 | 8.1 |  | 3.28 | 53.14
| 4-6/D-G | 2 | 5.6 |  | 3.28 | 36.74
| 8-10/BETWEEN E-F | 4 | 6.325 |  | 1.617 | 40.91
| ELECTRICIAN RM. (MIDDLE) | 1 | 3.46 |  | 2.5 | 8.65
| ELECTRICIAN RM. (LEFT & RIGHT HAND) | 2 | 3.175 |  | 3.5 | 22.23
| READNG ROOM (LEFT HAND SIDE) | 1 | 4.755 |  | 5.65 | 26.87
| READING ROOM (RIGHT HAND SIDE) | 1 | 4.74 |  | 5.65 | 26.78
| WATER COOLER & WASHING MACHINE RM (LEFT & RIGHT HAND SIDE) | 2 | 5.9 |  | 3.175 | 37.47
| COMMON ROOM (MIDDLE PART) | 1 | 17.025 |  | 10.535 | 179.36
| 14-16/N-Q (BACK OF COMMOM ROOM) | 1 | 12.45 |  | 6.68 | 83.17
| 15-16/E-H | 1 | 7.092 |  | 8.275 | 58.69
| PASSAGE (SIDE OF COMMON RM.) | 1 | 17.425 |  | 1.8 | 31.37
| BACK OF ELEC. RM. (MIDDLE PART) | 1 | 2.7 |  | 1.5 | 4.05
| DOUBLE ROOM {GRID (2-4/G-M), (5-7/BETWEEN J-K), (6-14,16-24/L-Q), (26-28/E-N), (23-25/BETWEEN K-L), (22-24/B-G)} | 8 | 4.75 |  | 3.1 | 117.8
| Front of middle stair | 1 | 5.158 | 1.775 |  | 9.16
SECOND FLOOR
| DOUBLE ROOM {GRID (9-14/L-Q), (18-20/L-N), (19-21/O-Q), (22-24/L-Q), (BETWEEN 16-21/B-D) | 58 | 4.75 | 3.1 |  | 854.05
| Grid b to g (B16 to 21 & 9 to 11/12) Double Room | 20 | 3.1 | 4.75 |  | 294.5
CORRIDORS TILES
| 6-14/N-O | 1 | 39.108 |  | 1.8 | 70.39
| 16-24/N-O | 1 | 39.108 |  | 1.8 | 70.39
| 6-24/D-E | 1 | 90.666 |  | 1.8 | 163.2
| 4-5/BETWEEN F-L | 1 | 15.6 |  | 1.8 | 28.08
| 25-26/BETWEEN F-L | 1 | 15.6 |  | 1.8 | 28.08
| 4-6/BETWEEN K-O | 2 | 8.1 |  | 3.28 | 53.14
| 4-6/D-G | 2 | 5.6 |  | 3.28 | 36.74
| 8-10/BETWEEN E-F | 4 | 6.325 |  | 1.617 | 40.91
| ELECTRICIAN RM. (MIDDLE) | 1 | 3.46 |  | 2.5 | 8.65
| ELECTRICIAN RM. (LEFT & RIGHT HAND) | 2 | 3.175 |  | 3.5 | 22.23
| READNG ROOM (LEFT HAND SIDE) | 1 | 4.755 |  | 5.65 | 26.87
| READING ROOM (RIGHT HAND SIDE) | 1 | 4.74 |  | 5.65 | 26.78
| WATER COOLER & WASHING MACHINE RM (LEFT & RIGHT HAND SIDE) | 2 | 5.9 |  | 3.175 | 37.47
| BACK OF ELEC. RM. (MIDDLE PART) | 1 | 2.7 |  | 1.5 | 4.05
| 15-16/E-H | 1 | 7.092 |  | 8.275 | 58.69
| NATURALLY VENTILATED SPACE FOR AEROBICS | 1 | 12.45 |  | 11.389 | 141.79
| PASSAGE (SIDE OF GYM AREA) | 1 | 7.875 |  | 1.8 | 14.18
| DOUBLE ROOM {GRID (9-14/L-Q), (18-20/L-N), (19-21/O-Q), (22-24/L-Q), (BETWEEN 16-21/B-D) | 22 | 4.75 |  | 3.1 | 323.95
| DOUBLE ROOM | 6 | 4.75 |  | 3.1 | 88.35
| Front of middle stair | 1 | 5.158 |  | 1.775 | 9.16
| Deduction | -1 | 0.815 |  | 0.275 | -0.22
| FHC SHAFT SIDES | 12 | 1.5 |  | 0.735 | 13.23
| MIDDLE FHC SHAFT PART 1 | 3 | 1.975 |  | 0.615 | 3.64
| MIDDLE FHC SHAFT PART 2 | 3 | 1.501 |  | 0.615 | 2.77
| GF OPEN AREA TILE 8-10/E-G | 4 | 6.325 |  | 0.127 | 3.21
| BUFFET COUNTER TILES DOUS | 2 | 9.209 |  | 0.762 | 14.03
DOOR SPACE
| DW1 | 1 | 1.8 |  | 0.447 | 0.8
DOOR D1
| DOUBLE ROOM | 302 | 0.825 |  | 0.115 | 28.65
| MESS MGR. OFC | 1 | 0.9 |  | 0.1 | 0.09
| WARDEN RM. | 1 | 0.9 |  | 0.2 | 0.18
| DOOR D2 | 1 | 1.1 |  | 0.163 | 0.18
| DOOR D3 | 7 | 1.725 |  | 0.2 | 2.42
| DOOR D4 | 10 | 0.862 |  | 0.2 | 1.72
| DOOR D5 | 20 | 1.1 |  | 0.2 | 4.4
| DOOR D6 | 16 | 0.9 |  | 0.2 | 2.88
| DOOR D7 | 9 | 1.2 |  | 0.2 | 2.16
| DOOR D8 | 15 | 1.2 |  | 0.2 | 3.6
| DOOR D8 | 3 | 1.2 |  | 0.1 | 0.36
| DOOR D9 | 4 | 0.8 |  | 0.1 | 0.32
| DOOR D10 | 15 | 0.8 |  | 0.2 | 2.4
| DOOR D12 | 1 | 0.9 |  | 0.115 | 0.1
DINNING WALL TILES + COLUMN WALL TILE
| DINNING WALL TILES | 1 | 64.517 |  | 1.2 | 77.42
| COLUMN WALL TILES IN DINNING | 10 | 2.04 |  | 1.2 | 24.48
| COLUMN WALL TILES IN FIRST FLOOR | 6 | 2.04 |  | 1.2 | 14.69
| COLUMN WALL TILES IN SECOND FLOOR | 4 | 2.04 |  | 1.2 | 9.79
| Toilet Floor Tile | 24 | 4.527 |  | 4.988 | 541.94
|  | 12 | 3.827 |  | 5.367 | 246.47
|  | 12 | 4.933 |  | 1.813 | 107.32
| Sub station Toilet floor | 1 | 1.37 |  | 1.46 | 2
| Total Bill Quantity |  |  |  |  | 8580.2 | 10.3.1.1
10.3.1.2 | Same as 10.3.1 but dado & skirting with 8mm thick ceramic Tiles (Basic rate of @ Rs 50 / sqft) (200 X 300 or 300 X300)
TOILET WALL TILES
| HORIZONTAL INSIDE WALLS/E | 1 | 5.367 |  | 2.4 | 12.88
| HORIZONTAL INSIDE WALLS/D | 1 | 4.55 |  | 2.4 | 10.92
| HORIZONTAL INSIDE WALLS Near Cubical /D | 2 | 4.527 |  | 2.4 | 21.73
| Deduct Opening | -2 | 1.2 |  | 2.1 | -5.04
| HORIZONTAL INSIDE WALLS/C | 1 | 4.77 |  | 2.4 | 11.45
| DED. DOOR D10 | -1 | 0.8 |  | 2 | -1.6
|  | 2 | 1.55 |  | 2.4 | 7.44
|  | 2 | 1.83 |  | 2.4 | 8.78
| HORIZONTAL INSIDE WALLS/A | 2 | 4.227 |  | 2.4 | 20.29
| DED. WINDOWS W2 | -2 | 1 |  | 1.8 | -3.6
| VERTICAL INSIDE WALL/1 | 4 | 4.988 |  | 2.4 | 47.88
|  | 1 | 3.8 |  | 2.4 | 9.12
|  | 1 | 0.85 |  | 2.4 | 2.04
| COLUMN | 1 | 1.188 |  | 2.4 | 2.85
| OPENING | 4 | 0.2 |  | 2.08 | 1.66
|  | 1 | 1.983 |  | 2.4 | 4.76
| WINDOW JAMS | 4 | 1.8 |  | 0.1 | 0.72
|  | 2 | 1 |  | 0.1 | 0.2
| Front of toilet shelve | 1 | 4.775 |  | 0.15 | 0.72
|  | 1 | 3.2 |  | 0.15 | 0.48
| TOTAL IN SQM = |  |  |  |  | 153.68
| FOR 12 NOS. TOILET = |  |  |  |  | 1844.16
| NIGHT CANTEEN WALL TILES | 2 | 5.627 |  | 2.4 | 27.01
|  | 2 | 5.082 |  | 2.4 | 24.39
| DED. DOOR D8 | -1 | 1.2 |  | 2.1 | -2.52
| DED. W8 | 1 | 1.1 |  | 1.5 | 1.65
| WARDEN TOILET ROOM WALL TILES | 2 | 2.8 |  | 2.7 | 15.12
|  | 2 | 1.852 |  | 2.7 | 10
| DED. WINDOW W9 | -1 | 0.6 |  | 0.6 | -0.36
| DED. DOOR D9 | -1 | 0.8 |  | 2.1 | -1.68
| WINDOWS JAMS | 4 | 0.6 |  | 0.1 | 0.24
| WATER COOLER & DISPENSING UNITS WALL TILE | 2 | 4.125 |  | 2.7 | 22.28
|  | 2 | 4.47 |  | 2.7 | 24.14
| DED. WINDOW W8 | -2 | 1.5 |  | 1.1 | -3.3
| DED. OPENING | -1 | 2.4 |  | 2.1 | -5.04
| OPENING PATTI | 2 | 0.2 |  | 2.1 | 0.84
| WINDOWS JAMS | 4 | 1.5 |  | 0.1 | 0.6
|  | 4 | 1.1 |  | 0.1 | 0.44
| HANDWASH AREA WALL TILE | 2 | 4.203 |  | 2.7 | 22.7
|  | 2 | 4.47 |  | 2.7 | 24.14
| DED. OPENING | -1 | 2.4 |  | 2.1 | -5.04
| OPENING PATTI | 2 | 0.2 |  | 2.1 | 0.84
| Front patti | 2 | 4.47 |  | 0.15 | 1.34
KITCHEN AREA WALL TILE
MESS AREA (INSIDE HORIZONTAL WALLS)
| GARBAGE SORTING & HOLDING | 2 | 4.057 | - | 2.4 | 19.47
| DED. WINDOW W8 | -1 | 1.5 | - | 1.1 | -1.65
| DED. DOOR D8 | -1 | 1.2 | - | 2.1 | -2.52
| VERTICAL WALL L.H.S. | 2 | 2.966 | - | 2.4 | 14.24
| DED. WINDOW W8 | -1 | 1.5 | - | 1.1 | -1.65
| DISH & PORT WASH AREA (HORIZONTAL WALL) | 1 | 4.057 | - | 2.4 | 9.74
| HORIZONTAL WALL | 1 | 4.157 | - | 2.4 | 9.98
| VERTICAL WALL L.H.S. | 2 | 5.191 | - | 2.4 | 24.92
| DED. WINDOW W8 | -2 | 1.5 | - | 1.1 | -3.3
| DED. DOOR D8 | -2 | 1.2 | - | 2.1 | -5.04
| 14/Q-S (VERTICAL WALL) | 1 | 8.257 | - | 2.4 | 19.82
| DED. DOOR D8 | -1 | 1.2 | - | 2.1 | -2.52
| BETWEEN 14-15/Q-S (SMALL VERTICAL WALL) | 2 | 4.041 | - | 2.4 | 19.4
| DED. DOOR D2 | -1 | 1.2 | - | 2.1 | -2.52
| DED. DOOR D12 | -1 | 0.9 | - | 2.1 | -1.89
| 14-15B/S (COOKING AREA HORIZONTAL WALL) | 1 | 7.386 | - | 2.4 | 17.73
| DED. WINDOW W8 | -2 | 1.5 | - | 1.1 | -3.3
| DED. DOOR D8 | -1 | 1.2 | - | 2.1 | -2.52
| BETWEEN R-S/15B (VERTICAL WALL) | 1 | 2.907 | - | 2.4 | 6.98
| PASS THROUGH INSIDE HORIZONTAL WALL | 1 | 11.005 | - | 2.4 | 26.41
| DED. PASS THROUGH OPENING | -2 | 1 | - | 0.3 | -0.6
| MESS STAFF TOILET (HORIZONTAL WALLS) | 1 | 1.38 | - | 2.4 | 3.31
| DED. WINDOW W9 | -1 | 0.6 | - | 0.6 | -0.36
| MESS STAFF TOILET (2ND HORIZONTAL WALLS) | 2 | 1.485 | - | 2.4 | 7.13
| MESS STAFF (HORIZONTAL WALL) | 1 | 1.2 | - | 2.4 | 2.88
| DED. DOOR D4 | -1 | 1 | - | 2.1 | -2.1
|  | 1 | 2.68 | - | 2.4 | 6.43
| VERTICAL WALL L.H.S. | 1 | 2.707 | - | 2.4 | 6.5
|  | 1 | 1.597 | - | 2.4 | 3.83
| DED. DOOR D9 | -1 | 0.8 | - | 2.1 | -1.68
|  | 1 | 2.807 | - | 2.4 | 6.74
VEGETABLE STORAGE & CUTTING AREA
| HORZ. WALL | 2 | 4.075 | - | 2.4 | 19.56
| DED. DOOR D8 | -1 | 1.2 | - | 2.1 | -2.52
| VERTICAL WALL | 2 | 2.805 | - | 2.4 | 13.46
| DED. WINDOW W8 | -1 | 1.5 | - | 1.1 | -1.65
STORES
| HORZ. WALL | 2 | 5.775 | - | 2.4 | 27.72
| DED. DOOR D8 | -1 | 1.2 | - | 2.1 | -2.52
| VERTICAL WALL | 2 | 3.6 | - | 2.4 | 17.28
| DED. WINDOW W8 | -1 | 1.5 | - | 1.1 | -1.65
PASSAGE
| HORZ. WALL | 1 | 9.357 | - | 2.4 | 22.46
| DED. DOOR D1 | -1 | 0.9 | - | 2.1 | -1.89
| DED. DOOR D8 | -1 | 1.2 | - | 2.1 | -2.52
| HORZ. WALL | 1 | 5.775 | - | 2.4 | 13.86
| DED. DOOR D8 | -1 | 1.2 | - | 2.1 | -2.52
VERTICAL WALLS
|  | 2 | 1.65 | - | 2.4 | 7.92
|  | 1 | 1.3 | - | 2.4 | 3.12
| DED. DOOR D8 | -3 | 1.2 | - | 2.1 | -7.56
Added | Ground Floor
| Washing Room Near Toilet | 4 | 3.175 |  | 2.4 | 30.48
|  | 4 | 2.95 |  | 2.4 | 28.32
| Water Coller Room | 4 | 3.175 |  | 2.4 | 30.48
|  | 4 | 2.95 |  | 2.4 | 28.32
| Deduct Opening | -2 | 1.2 |  | 2.1 | -5.04
First Floor
| Washing Room Near Toilet | 4 | 3.175 |  | 2.4 | 30.48
|  | 4 | 2.95 |  | 2.4 | 28.32
| Water Coller Room | 4 | 3.175 |  | 2.4 | 30.48
|  | 4 | 2.95 |  | 2.4 | 28.32
| Deduct Opening | -2 | 1.2 |  | 2.1 | -5.04
Substation
| TOILET WALL INSIDE | 2 | 1.37 | - | 2.1 | 5.75
|  | 2 | 1.46 | - | 2.1 | 6.13
| Ded door | -1 | 0.75 |  | 2.1 | -1.58
| Total Bill Quantity |  |  |  |  | 2513.78 | 10.3.1.2
10.3.1.4 | With 10mm thick Vitrified Tiles - (Basic rate of @ Rs 85 / sqft) for Skirting
As per Cement plaster
1 | GROUND FLOOR
| Double Room | 16 | 4.75 | - | 0.1 | 7.6
|  | 32 | 3.1 | - | 0.1 | 9.92
3 | BETWEEN HANDWASH AREA & WATER COOLER | 2 | 4.47 | - | 0.1 | 0.89
|  | 4 | 0.95 | - | 0.1 | 0.38
5 | PASSAGE (BACKSIDE OF WARDEN ROOM HORIZONTAL WALL) | 1 | 5.041 | - | 0.1 | 0.5
| DED. OPENING | -1 | 2.39 | - | 0.1 | -0.24
| PASSAGE (BACKSIDE OF NIGHT CANTEEN HORIZONTAL WALL) | 1 | 4.954 | - | 0.1 | 0.5
| DED. OPENING | -1 | 2.4 | - | 0.1 | -0.24
| PASSAGE (BACKSIDE OF WARDEN ROOM VERTICAL WALL) | 2 | 1.75 | - | 0.1 | 0.35
| DED. DOOR D8 | -2 | 1.2 | - | 0.1 | -0.24
| PASSAGE (BACKSIDE OF WARDEN ROOM HORIZONTAL WALL) | 1 | 5.358 | - | 0.1 | 0.54
| PASSAGE (BACKSIDE OF NIGHT CANTEEN HORIZONTAL WALL) | 1 | 5.082 | - | 0.1 | 0.51
| DED. DOOR D8 | -1 | 1.2 | - | 0.1 | -0.12
6 | WARDEN RM. PART 1 | 1 | 2.258 | - | 0.1 | 0.23
|  | 2 | 1.952 | - | 0.1 | 0.39
| DED. DOOR D9 | -1 | 0.8 | - | 0.1 | -0.08
| WARDEN RM. PART 2 | 1 | 5.158 | - | 0.1 | 0.52
|  | 1 | 2.9 | - | 0.1 | 0.29
|  | 2 | 3.575 | - | 0.1 | 0.72
| DED. DOOR D1 | -1 | 0.9 | - | 0.1 | -0.09
8 | CORRIDOR
| 15B/H-K | 2 | 5.827 | - | 0.1 | 1.17
| DED. DOOR D1 | -1 | 0.9 | - | 0.1 | -0.09
9 | FHC (GRID 21-22/BETWEEN C-D) INSIDE WALLS | 2 | 1.5 | - | 0.1 | 0.3
| DED. DOOR D6 | -2 | 0.9 | - | 0.1 | -0.18
| VERTICAL WALLS | 2 | 0.735 | - | 0.1 | 0.15
| VERTICAL WALLS | 2 | 0.935 | - | 0.1 | 0.19
| FHC (OUTER WALLS CORR. SIDE) | 2 | 3.525 | - | 0.1 | 0.71
| DED. DOOR D5 | -2 | 1.2 | - | 0.1 | -0.24
| DED. DOOR D6 | -2 | 0.9 | - | 0.1 | -0.18
| FHC (OUTER WALLS) + DOOR PART | 2 | 4.06 | - | 0.1 | 0.81
| DED. DOOR D5 | -2 | 1.2 | - | 0.1 | -0.24
10 | WATER COOLER & WASHING RM.
| 23-24/N INSIDE WALLS | 3 | 3.175 | - | 0.1 | 0.95
| INSIDE VERTICAL WALL | 2 | 5.9 | - | 0.1 | 1.18
| DED. OPENING | -2 | 1.2 | - | 0.1 | -0.24
| 23/BETWEEN K-N | 1 | 5.9 | - | 0.1 | 0.59
| 23-25/BETWEEN K-L | 2 | 4.871 | - | 0.1 | 0.97
| OUTER SIDE HORIZONTAL WALL | 1 | 3.575 | - | 0.1 | 0.36
| OUTER SIDE VERTICAL WALL | 1 | 6.3 | - | 0.1 | 0.63
| DED. OPENING | -2 | 1.2 | - | 0.1 | -0.24
11 | CYBER ROOM | 1 | 4.755 | - | 0.1 | 0.48
| VERTICAL WALL | 1 | 5.65 | - | 0.1 | 0.57
12 | ELEC. ROOM (R.H.S) INSIDE WALLS (GRID 23-24/E-F)
| GRID 23-24/E,F | 2 | 3.175 | - | 0.1 | 0.64
| 23,24/E-F | 2 | 3.5 | - | 0.1 | 0.7
| DED. DOOR D7 | -1 | 1.2 | - | 0.1 | -0.12
| ELEC. ROOM (R.H.S) OUTSIDE WALLS (GRID 23-24/E-F) | 2 | 3.375 | - | 0.1 | 0.68
|  | 1 | 3.9 | - | 0.1 | 0.39
| DED. DOOR D7 | -1 | 1.2 | - | 0.1 | -0.12
13 | TOILET PART (24-27/D) | 2 | 4.507 | - | 0.1 | 0.9
| 17/L-N | 2 | 4.88 | - | 0.1 | 0.98
3 | OFFICE AREA | 2 | 4.61 | - | 0.1 | 0.92
|  | 1 | 7.95 | - | 0.1 | 0.8
4 | FHC PART 1 (MIDDLE PART) | 2 | 1.975 | - | 0.1 | 0.4
|  | 2 | 0.615 | - | 0.1 | 0.12
| FHC PART 2 (MIDDLE PART) | 2 | 1.501 | - | 0.1 | 0.3
| DED. DOOR D6 | -1 | 0.9 | - | 0.1 | -0.09
|  | 2 | 0.615 | - | 0.1 | 0.12
| FHC PART 3 (MIDDLE PART) | 2 | 0.815 | - | 0.1 | 0.16
| MIDDLE ELEC. RM. INTERIOR WALLS | 2 | 3.46 | - | 0.1 | 0.69
|  | 2 | 2.5 | - | 0.1 | 0.5
| DED. DOOR D7 | -1 | 1.2 | - | 0.1 | -0.12
5 | MIDDLE ELEC. RM. OUTTER WALLS | 1 | 3.86 | - | 0.1 | 0.39
| FRONT SIDE OUTTER WALL OF OFFICE AREA (CORR. PART) | 1 | 5.482 | - | 0.1 | 0.55
| CORRIDOR L.H.S (GRID 15/E-H) | 1 | 8.275 | - | 0.1 | 0.83
| DED. DOOR D6 | -1 | 0.9 | - | 0.1 | -0.09
| DED. DOOR D7 | -1 | 1.2 | - | 0.1 | -0.12
| BACK WALL OF ELEC. ROOM | 1 | 4.28 | - | 0.1 | 0.43
6 | RECEPTION AREA | 2 | 5.88 | - | 0.1 | 1.18
| TOILET GUEST ROOM | 2 | 3.765 | - | 0.1 | 0.75
| DED. DOOR D9 | -1 | 0.8 | - | 0.1 | -0.08
7 | FHC (GRID 8-9/BETWEEN C-D) INSIDE WALLS | 2 | 1.5 | - | 0.1 | 0.3
| DED. DOOR D6 | -2 | 0.9 | - | 0.1 | -0.18
| VERTICAL WALLS | 2 | 0.735 | - | 0.1 | 0.15
| VERTICAL WALLS | 2 | 0.935 | - | 0.1 | 0.19
| FHC (OUTER WALLS CORR. SIDE) | 2 | 3.525 | - | 0.1 | 0.71
| DED. DOOR D5 | -2 | 1.2 | - | 0.1 | -0.24
| DED. DOOR D6 | -2 | 0.9 | - | 0.1 | -0.18
| FHC (OUTER WALLS) + DOOR PART | 2 | 4.06 | - | 0.1 | 0.81
| DED. DOOR D5 | -2 | 1.2 | - | 0.1 | -0.24
8 | WATER COOLER & WASHING RM.
| 6-7/N INSIDE WALLS | 0 | 3.175 | - | 0.1
| INSIDE VERTICAL WALL | 2 | 5.9 | - | 0.1 | 1.18
| DED. OPENING | -2 | 1.2 | - | 0.1 | -0.24
| 7/BETWEEN K-N | 1 | 5.9 | - | 0.1 | 0.59
| 5-7/BETWEEN K-L | 2 | 4.871 | - | 0.1 | 0.97
| OUTER SIDE HORIZONTAL WALL | 1 | 3.575 | - | 0.1 | 0.36
| OUTER SIDE VERTICAL WAAL | 1 | 6.3 | - | 0.1 | 0.63
| DED. OPENING | -2 | 1.2 | - | 0.1 | -0.24
9 | LIBRARY ROOM | 1 | 4.755 | - | 0.1 | 0.48
| VERTICAL WALL | 1 | 5.65 | - | 0.1 | 0.57
10 | ELEC. ROOM (L.H.S) INSIDE WALLS (GRID 6-7/E-F)
| GRID 6-7/E,F | 2 | 3.175 | - | 0.1 | 0.64
| 6,7/E-F | 2 | 3.5 | - | 0.1 | 0.7
| DED. DOOR D7 | -1 | 1.2 | - | 0.1 | -0.12
| ELEC. ROOM (L.H.S) OUTSIDE WALLS (GRID 6-7/E-F) | 2 | 3.375 | - | 0.1 | 0.68
|  | 1 | 3.9 | - | 0.1 | 0.39
| DED. DOOR D7 | -1 | 1.2 | - | 0.1 | -0.12
11 | TOILET PART (3-6/D) | 2 | 4.507 | - | 0.1 | 0.9
12 | 13/L-N | 2 | 4.88 | - | 0.1 | 0.98
| DED. DOOR D9 | -2 | 0.8 |  | 0.1 | -0.16
13 | Guest Room Toilet Outer | 2 | 1.65 |  | 0.1 | 0.33
|  | 4 | 1.8 |  | 0.1 | 0.72
| Deduct D9-2Nos | -2 | 0.8 |  | 0.1 | -0.16
1 | FIRST FLOOR
| Double Room | 24 | 4.75 | - | 0.1 | 11.4
|  | 66 | 3.1 | - | 0.1 | 20.46
2 | FHC (GRID 21-22/BETWEEN C-D) INSIDE WALLS | 2 | 1.5 | - | 0.1 | 0.3
| DED. DOOR D6 | -2 | 0.9 | - | 0.1 | -0.18
| VERTICAL WALLS | 2 | 0.735 | - | 0.1 | 0.15
| VERTICAL WALLS | 2 | 0.935 | - | 0.1 | 0.19
| FHC (OUTER WALLS CORR. SIDE) | 2 | 3.525 | - | 0.1 | 0.71
| DED. DOOR D5 | -2 | 1.2 | - | 0.1 | -0.24
| DED. DOOR D6 | -2 | 0.9 | - | 0.1 | -0.18
| FHC (OUTER WALLS) + DOOR PART | 2 | 4.06 | - | 0.1 | 0.81
| DED. DOOR D5 | -2 | 1.2 | - | 0.1 | -0.24
3 | WATER COOLER & WASHING RM.
| 23-24/N INSIDE WALLS | 2 | 0.375 | - | 0.1 | 0.08
| INSIDE VERTICAL WALL | 1 | 2.95 | - | 0.1 | 0.3
| DED. OPENING | 0 | 1.2 | - | 0.1
| 23/BETWEEN K-N | 0 | 5.9 | - | 0.1
| 23-25/BETWEEN K-L | 0 | 4.871 | - | 0.1
| OUTER SIDE HORIZONTAL WALL | 1 | 3.575 | - | 0.1 | 0.36
| OUTER SIDE VERTICAL WALL | 1 | 6.3 | - | 0.1 | 0.63
| DED. OPENING | -2 | 1.2 | - | 0.1 | -0.24
4 | READING ROOM | 1 | 4.755 | - | 0.1 | 0.48
| VERTICAL WALL | 1 | 5.65 | - | 0.1 | 0.57
5 | ELEC. ROOM (R.H.S) INSIDE WALLS (GRID 23-24/E-F)
| GRID 23-24/E,F | 2 | 3.175 | - | 0.1 | 0.64
| 23,24/E-F | 2 | 3.5 | - | 0.1 | 0.7
| DED. DOOR D7 | -1 | 1.2 | - | 0.1 | -0.12
| ELEC. ROOM (R.H.S) OUTSIDE WALLS (GRID 23-24/E-F) | 2 | 3.375 | - | 0.1 | 0.68
|  | 1 | 3.9 | - | 0.1 | 0.39
| DED. DOOR D7 | -1 | 1.2 | - | 0.1 | -0.12
6 | TOILET PART (24-27/D) | 2 | 4.507 | - | 0.1 | 0.9
| 17/L-N | 2 | 4.88 | - | 0.1 | 0.98
8 | R.H.S. PARAPET WALLS (FRONT +BACK SIDE)
|  | 4 | 6.325 | - | 0.1 | 2.53
| Double Room | 16 | 4.75 | - | 0.1 | 7.6
|  | 36 | 3.1 | - | 0.1 | 11.16
2 | 16/E-L | 1 | 32.168 | - | 0.1 | 3.22
| DED. OPENING | -1 | 1.8 | - | 0.1 | -0.18
3 | FHC PART 1 (MIDDLE PART) | 2 | 1.975 | - | 0.1 | 0.4
|  | 2 | 0.615 | - | 0.1 | 0.12
| FHC PART 2 (MIDDLE PART) | 2 | 1.501 | - | 0.1 | 0.3
| DED. DOOR D6 | -1 | 0.9 | - | 0.1 | -0.09
|  | 2 | 0.615 | - | 0.1 | 0.12
| MIDDLE ELEC. RM. INTERIOR WALLS | 2 | 3.46 | - | 0.1 | 0.69
|  | 2 | 2.5 | - | 0.1 | 0.5
| DED. DOOR D7 | -1 | 1.2 | - | 0.1 | -0.12
| MIDDLE ELEC. RM. OUTTER WALLS | 1 | 3.86 | - | 0.1 | 0.39
| CORRIDOR L.H.S (GRID 15/E-H) | 1 | 8.275 | - | 0.1 | 0.83
| DED. DOOR D6 | -1 | 0.9 | - | 0.1 | -0.09
| DED. DOOR D7 | -1 | 1.2 | - | 0.1 | -0.12
| DED. DOOR D5 | -1 | 1.2 | - | 0.1 | -0.12
| BACK SIDE OF ELEC. ROOM | 1 | 3.987 | - | 0.1 | 0.4
| 14/O-Q | 1 | 4.668 | - | 0.1 | 0.47
4 | 14-15B/N (OUTSIDE WALL) | 1 | 8.035 | - | 0.1 | 0.8
| 14-15B/N (INSIDE WALL) | 2 | 7.835 | - | 0.1 | 1.57
|  | 1 | 17.025 | - | 0.1 | 1.7
5 | FHC (GRID 8-9/BETWEEN C-D) INSIDE WALLS | 2 | 1.5 | - | 0.1 | 0.3
| DED. DOOR D6 | -2 | 0.9 | - | 0.1 | -0.18
| VERTICAL WALLS | 2 | 0.735 | - | 0.1 | 0.15
| VERTICAL WALLS | 2 | 0.935 | - | 0.1 | 0.19
| FHC (OUTER WALLS CORR. SIDE) | 2 | 3.525 | - | 0.1 | 0.71
| DED. DOOR D5 | -2 | 1.2 | - | 0.1 | -0.24
| DED. DOOR D6 | -2 | 0.9 | - | 0.1 | -0.18
| FHC (OUTER WALLS) + DOOR PART | 2 | 4.06 | - | 0.1 | 0.81
| DED. DOOR D5 | -2 | 1.2 | - | 0.1 | -0.24
6 | WATER COOLER & WASHING RM.
| 6-7/N INSIDE WALLS | 2 | 0.375 | - | 0.1 | 0.08
| INSIDE VERTICAL WALL | 1 | 2.95 | - | 0.1 | 0.3
| DED. OPENING | 0 | 1.2 | - | 0.1
| 7/BETWEEN K-N | 0 | 5.9 | - | 0.1
| 5-7/BETWEEN K-L | 0 | 4.871 | - | 0.1
| OUTER SIDE HORIZONTAL WALL | 1 | 3.575 | - | 0.1 | 0.36
| OUTER SIDE VERTICAL WALL | 1 | 6.3 | - | 0.1 | 0.63
| DED. OPENING | -2 | 1.2 | - | 0.1 | -0.24
7 | READING ROOM | 1 | 4.755 | - | 0.1 | 0.48
| VERTICAL WALL | 1 | 5.65 | - | 0.1 | 0.57
8 | ELEC. ROOM (L.H.S) INSIDE WALLS (GRID 6-7/E-F)
| GRID 6-7/E,F | 2 | 3.175 | - | 0.1 | 0.64
| 6,7/E-F | 2 | 3.5 | - | 0.1 | 0.7
| DED. DOOR D7 | -1 | 1.2 | - | 0.1 | -0.12
| ELEC. ROOM (L.H.S) OUTSIDE WALLS (GRID 6-7/E-F) | 2 | 3.375 | - | 0.1 | 0.68
|  | 1 | 3.9 | - | 0.1 | 0.39
| DED. DOOR D7 | -1 | 1.2 | - | 0.1 | -0.12
9 | TOILET PART (3-6/D) | 2 | 4.507 | - | 0.1 | 0.9
1 | Second Floor
| Double Room | 8 | 4.75 | - | 0.1 | 3.8
|  | 14 | 3.1 | - | 0.1 | 4.34
|  | 5 | 3.1 | - | 0.1 | 1.55
2 | FHC (GRID 21-22/BETWEEN C-D) INSIDE WALLS | 2 | 1.5 | - | 0.1 | 0.3
| DED. DOOR D6 | -2 | 0.9 | - | 0.1 | -0.18
| VERTICAL WALLS | 2 | 0.735 | - | 0.1 | 0.15
| VERTICAL WALLS | 2 | 0.935 | - | 0.1 | 0.19
| FHC (OUTER WALLS CORR. SIDE) | 2 | 3.525 | - | 0.1 | 0.71
| DED. DOOR D5 | -2 | 1.2 | - | 0.1 | -0.24
| DED. DOOR D6 | -2 | 0.9 | - | 0.1 | -0.18
| FHC (OUTER WALLS) + DOOR PART | 2 | 4.06 | - | 0.1 | 0.81
| DED. DOOR D5 | -2 | 1.2 | - | 0.1 | -0.24
3 | WATER COOLER & WASHING RM.
| 23-24/N INSIDE WALLS | 3 | 3.175 | - | 0.1 | 0.95
| INSIDE VERTICAL WALL | 2 | 5.9 | - | 0.1 | 1.18
| DED. OPENING | -2 | 1.2 | - | 0.1 | -0.24
| 23/BETWEEN K-N | 1 | 5.9 | - | 0.1 | 0.59
| 23-25/BETWEEN K-L | 2 | 4.871 | - | 0.1 | 0.97
| OUTER SIDE HORIZONTAL WALL | 1 | 3.575 | - | 0.1 | 0.36
| OUTER SIDE VERTICAL WALL | 1 | 6.3 | - | 0.1 | 0.63
| DED. OPENING | -2 | 1.2 | - | 0.1 | -0.24
4 | READING ROOM | 1 | 4.755 | - | 0.1 | 0.48
| VERTICAL WALL | 1 | 5.65 | - | 0.1 | 0.57
5 | ELEC. ROOM (R.H.S) INSIDE WALLS (GRID 23-24/E-F)
| GRID 23-24/E,F | 2 | 3.175 | - | 0.1 | 0.64
| 23,24/E-F | 1 | 3.5 | - | 0.1 | 0.35
| DED. DOOR D7 | -1 | 1.2 | - | 0.1 | -0.12
| ELEC. ROOM (R.H.S) OUTSIDE WALLS (GRID 23-24/E-F) | 2 | 3.375 | - | 0.1 | 0.68
|  | 1 | 3.9 | - | 0.1 | 0.39
| DED. DOOR D7 | -1 | 1.2 | - | 0.1 | -0.12
6 | TOILET PART (24-27/D) | 2 | 4.507 | - | 0.1 | 0.9
| 17/L-N | 2 | 4.88 | - | 0.1 | 0.98
8 | R.H.S. PARAPET WALLS (FRONT +BACK SIDE)
|  | 4 | 6.325 | - | 0.1 | 2.53
| Double Room | 30 | 4.75 | - | 0.1 | 14.25
|  | 50 | 3.1 | - | 0.1 | 15.5
|  | 37 | 3.1 | - | 0.1 | 11.47
2 | GRID 14,16/O-Q | 2 | 4.758 | - | 0.1 | 0.95
| 14/H-N | 1 | 17.025 | - | 0.1 | 1.7
| 14-15B/K BOTH SIDE WALL | 2 | 5.255 | - | 0.1 | 1.05
| 14-15B/H | 1 | 5.36 | - | 0.1 | 0.54
| 16/E-N | 1 | 25.377 | - | 0.1 | 2.54
3 | ELEC. ROOM INSIDE WALL | 1 | 3.26 | - | 0.1 | 0.33
| ELEC. ROOM OUTER WALL | 1 | 6.758 | - | 0.1 | 0.68
4 | WATER COOLER & WASHING RM.
| 6-7/N INSIDE WALLS | 3 | 3.175 | - | 0.1 | 0.95
| INSIDE VERTICAL WALL | 2 | 5.9 | - | 0.1 | 1.18
| DED. OPENING | -2 | 1.2 | - | 0.1 | -0.24
| 7/BETWEEN K-N | 1 | 5.9 | - | 0.1 | 0.59
| 5-7/BETWEEN K-L | 2 | 4.871 | - | 0.1 | 0.97
| OUTER SIDE HORIZONTAL WALL | 1 | 3.575 | - | 0.1 | 0.36
| OUTER SIDE VERTICAL WALL | 1 | 6.3 | - | 0.1 | 0.63
| DED. OPENING | -2 | 1.2 | - | 0.1 | -0.24
5 | READING ROOM | 1 | 4.755 | - | 0.1 | 0.48
| VERTICAL WALL | 1 | 5.65 | - | 0.1 | 0.57
6 | ELEC. ROOM (L.H.S) INSIDE WALLS (GRID 6-7/E-F)
| GRID 6-7/E,F | 2 | 3.175 | - | 0.1 | 0.64
| 6,7/E-F | 2 | 3.5 | - | 0.1 | 0.7
| DED. DOOR D7 | -1 | 1.2 | - | 0.1 | -0.12
| ELEC. ROOM (L.H.S) OUTSIDE WALLS (GRID 6-7/E-F) | 2 | 3.375 | - | 0.1 | 0.68
|  | 1 | 3.9 | - | 0.1 | 0.39
| DED. DOOR D7 | -1 | 1.2 | - | 0.1 | -0.12
7 | TOILET PART (3-6/D) | 2 | 4.507 | - | 0.1 | 0.9
8 | FHC (GRID 8-9/BETWEEN C-D) INSIDE WALLS | 2 | 1.5 | - | 0.1 | 0.3
| DED. DOOR D6 | -2 | 0.9 | - | 0.1 | -0.18
| VERTICAL WALLS | 2 | 0.735 | - | 0.1 | 0.15
| VERTICAL WALLS | 2 | 0.935 | - | 0.1 | 0.19
| FHC (OUTER WALLS CORR. SIDE) | 2 | 3.525 | - | 0.1 | 0.71
| DED. DOOR D5 | -2 | 1.2 | - | 0.1 | -0.24
| DED. DOOR D6 | -2 | 0.9 | - | 0.1 | -0.18
| FHC (OUTER WALLS) + DOOR PART | 2 | 4.06 | - | 0.1 | 0.81
| DED. DOOR D5 | -2 | 1.2 | - | 0.1 | -0.24
A | GROUND FLOOR(As per Dry wall partition)
1 | FRONT RIGHT HAND SIDE PART GRID 16-23/B-G
| 16-20/E (LONG CORR. WALL) | 2 | 22.512 | - | 0.1 | 4.5
| 16-21/D | 2 | 26.025 | - | 0.1 | 5.21
| 22-23/E | 2 | 6.496 | - | 0.1 | 1.3
| 22-24/D | 2 | 9.47 | - | 0.1 | 1.89
| INTERNAL PARTITION WALLS | 32 | 4.8 | - | 0.1 | 15.36
2 | BACK RIGHT HAND SIDE PART GRID 16-23/L-Q
| 17-20/N | 2 | 16.238 | - | 0.1 | 3.25
| 17-21/O | 2 | 19.538 | - | 0.1 | 3.91
| 22-23/N | 2 | 6.496 | - | 0.1 | 1.3
| 22-24/O | 2 | 9.47 | - | 0.1 | 1.89
| INTERNAL PARTITION WALLS | 24 | 4.8 | - | 0.1 | 11.52
3 | FRONT LEFT HAND SIDE 7-14/B-G
| 10-14/E | 2 | 22.512 | - | 0.1 | 4.5
| 9-14/D | 2 | 26.025 | - | 0.1 | 5.21
| 7-8/E | 2 | 6.496 | - | 0.1 | 1.3
| 6-8/D | 2 | 9.47 | - | 0.1 | 1.89
| INTERNAL PARTITION WALLS | 30 | 4.8 | - | 0.1 | 14.4
| INTERNAL PARTITION WALL (GUEST ROOM) | 2 | 2.75 | - | 0.1 | 0.55
4 | BACK LEFT HAND SIDE 7-13/L-Q
| 10-13/N | 2 | 16.238 | - | 0.1 | 3.25
| 9-13/O | 2 | 19.538 | - | 0.1 | 3.91
| 7-8/N | 2 | 6.496 | - | 0.1 | 1.3
| 6-8/O | 2 | 9.47 | - | 0.1 | 1.89
| INTERNAL PARTITION WALLS | 24 | 4.8 | - | 0.1 | 11.52
5 | END LEFT HAND SIDE 2-7/E-N
| 4/E-N | 2 | 25.645 | - | 0.1 | 5.13
| 5/J-L | 2 | 9.65 | - | 0.1 | 1.93
| INTERNAL PARTITION WALLS | 18 | 4.8 | - | 0.1 | 8.64
6 | END RIGHT HAND SIDE 23-28/E-N
| 26/E-N | 2 | 25.645 | - | 0.1 | 5.13
| 25/J-L | 2 | 9.65 | - | 0.1 | 1.93
| INTERNAL PARTITION WALLS | 18 | 4.8 | - | 0.1 | 8.64
5 | END LEFT HAND SIDE 2-7/E-N
| 4/E-N | 2 | 25.645 | - | 0.1 | 5.13
| 5/J-L | 2 | 9.65 | - | 0.1 | 1.93
| INTERNAL PARTITION WALLS | 18 | 4.8 | - | 0.1 | 8.64
6 | END RIGHT HAND SIDE 23-28/E-N
| 26/E-N | 2 | 25.645 | - | 0.1 | 5.13
| 25/J-L | 2 | 9.65 | - | 0.1 | 1.93
| INTERNAL PARTITION WALLS | 18 | 4.8 | - | 0.1 | 8.64
B | FIRST FLOOR
1 | FRONT RIGHT HAND SIDE PART GRID 16-23/B-G
| 16-20/E (LONG CORR. WALL) | 2 | 22.512 | - | 0.1 | 4.5
| 16-21/D | 2 | 26.025 | - | 0.1 | 5.21
| 22-23/E | 2 | 6.496 | - | 0.1 | 1.3
| 22-24/D | 2 | 9.47 | - | 0.1 | 1.89
| INTERNAL PARTITION WALLS | 32 | 4.8 | - | 0.1 | 15.36
2 | BACK RIGHT HAND SIDE PART GRID 16-23/L-Q
| 16-20/N (LONG CORR. WALL) | 2 | 22.512 | - | 0.1 | 4.5
| 16-21/O | 2 | 26.025 | - | 0.1 | 5.21
| 22-23/N | 2 | 6.496 | - | 0.1 | 1.3
| 22-24/O | 2 | 9.47 | - | 0.1 | 1.89
| INTERNAL PARTITION WALLS | 32 | 4.8 | - | 0.1 | 15.36
3 | FRONT LEFT HAND SIDE 7-14/B-G
| 10-14/E (LONG CORR. WALL) | 2 | 22.512 | - | 0.1 | 4.5
| 9-14/D | 2 | 26.025 | - | 0.1 | 5.21
| 7-8/E | 2 | 6.496 | - | 0.1 | 1.3
| 6-8/D | 2 | 9.47 | - | 0.1 | 1.89
| INTERNAL PARTITION WALLS | 32 | 4.8 | - | 0.1 | 15.36
4 | BACK LEFT HAND SIDE 7-14/B-G
| 10-14/N (LONG CORR. WALL) | 2 | 22.512 | - | 0.1 | 4.5
| 9-14/O | 2 | 26.025 | - | 0.1 | 5.21
| 7-8/N | 2 | 6.496 | - | 0.1 | 1.3
| 6-8/O | 2 | 9.47 | - | 0.1 | 1.89
| INTERNAL PARTITION WALLS | 32 | 4.8 | - | 0.1 | 15.36
B | SECOND FLOOR
1 | FRONT RIGHT HAND SIDE PART GRID 16-23/B-G
| 16-20/E (LONG CORR. WALL) | 2 | 22.512 | - | 0.1 | 4.5
| 16-21/D | 2 | 26.025 | - | 0.1 | 5.21
| 22-23/E | 2 | 6.496 | - | 0.1 | 1.3
| 22-24/D | 2 | 9.47 | - | 0.1 | 1.89
| INTERNAL PARTITION WALLS | 32 | 4.8 | - | 0.1 | 15.36
2 | BACK RIGHT HAND SIDE PART GRID 16-23/L-Q
| 16-20/N (LONG CORR. WALL) | 2 | 22.512 | - | 0.1 | 4.5
| 16-21/O | 2 | 26.025 | - | 0.1 | 5.21
| 22-23/N | 2 | 6.496 | - | 0.1 | 1.3
| 22-24/O | 2 | 9.47 | - | 0.1 | 1.89
| INTERNAL PARTITION WALLS | 32 | 4.8 | - | 0.1 | 15.36
3 | FRONT LEFT HAND SIDE 7-14/B-G
| 10-14/E (LONG CORR. WALL) | 2 | 22.512 | - | 0.1 | 4.5
| 9-14/D | 2 | 26.025 | - | 0.1 | 5.21
| 7-8/E | 2 | 6.496 | - | 0.1 | 1.3
| 6-8/D | 2 | 9.47 | - | 0.1 | 1.89
| INTERNAL PARTITION WALLS | 32 | 4.8 | - | 0.1 | 15.36
4 | BACK LEFT HAND SIDE 7-14/B-G
| 10-14/N (LONG CORR. WALL) | 2 | 22.512 | - | 0.1 | 4.5
| 9-14/O | 2 | 26.025 | - | 0.1 | 5.21
| 7-8/N | 2 | 6.496 | - | 0.1 | 1.3
| 6-8/O | 2 | 9.47 | - | 0.1 | 1.89
| INTERNAL PARTITION WALLS | 32 | 4.8 | - | 0.1 | 15.36
5 | END LEFT HAND SIDE 2-7/E-N
| 4/E-N | 2 | 25.645 | - | 0.1 | 5.13
| 5/J-L | 2 | 9.65 | - | 0.1 | 1.93
| INTERNAL PARTITION WALLS | 18 | 4.8 | - | 0.1 | 8.64
6 | END RIGHT HAND SIDE 23-28/E-N
| 26/E-N | 2 | 25.645 | - | 0.1 | 5.13
| 25/J-L | 2 | 9.65 | - | 0.1 | 1.93
| INTERNAL PARTITION WALLS | 18 | 4.8 | - | 0.1 | 8.64
7 | ADD FOR MIDDLE PART AT SECOND FLOOR ONLY
| 14-16/D | 2 | 12.785 | - | 0.1 | 2.56
| INTERNAL PARTITION WALLS | 10 | 4.8 | - | 0.1 | 4.8
| Total Bill Quantity |  |  |  |  | 638.76 | 10.3.1.4
10.4.3.1 | With 18 to 20mm thick granite and joint to be filled with white cement slurry mixed with pigment to match the shade of stone including rubbing and mirror polishing complete (Base rate of unpolished Indian marble Rs 85/- per Sqft)
| HANDWASH AREA | 2 | 4.47 | 0.6 |  | 5.36
| TOILET WASH BASIN | 12 | 7.975 | 0.63 |  | 60.29
| BUFFET COUNTER | 0 | 9.209 | 0.762
| Total Bill Quantity |  |  |  |  | 65.65 | 10.4.3.1
10.4.4 | Providing and fixing Vinyl flooring of 4.5mm thick for gym area.
| Gym Area Floor | 1 | 10.5 | 7.075 |  | 74.29
| Total Bill Quantity |  |  |  |  | 74.29 | 10.4.4
10.5.1 | Providing and laying up to 50mm thick Cement Concrete 1:2:4 (1cement :2 coarse sand : 4 graded stone aggregate of 12.5mm nominal size) including and finished with a floating coat of neat cement slurry, 40mm wide and 6mm thick. Glass strip (if required). complete in true lines and level as per specification and drawing. (Service Area, Coping etc.)
Plinth Protection Hostel
| OUTER SIDE | 1 | 352.5 | 0.6 |  | 211.5
| COURTYARD AREA | 2 | 97.866 | 0.6 |  | 117.44
PLINTH PROTECTION Sub Station
|  | 1 | 61.42 | 0.6 |  | 36.85
| CC of Ramp | 1 | 7.8 | 4.85 |  | 37.83
|  | 1 | 14.2 | 4.05 |  | 57.51
|  | 1 | 5 | 3.6 |  | 18
|  | 1 | 2.61 | 2.6 |  | 6.79
|  | 1 | 1.25 | 2 |  | 2.5
| GYM AREA | 1 | 10.5 | 7.78 |  | 81.69
| Inside Ducts | 12 | 0.8 | 2.6 |  | 24.96
| Total Bill Quantity |  |  |  |  | 595.07 | 10.5.1
10.7.1 | Providing and fixing toilet cubicles of varying sizes made of solid compact laminate with textured finish melamine on both sides having properties of colour fastness, scratch, moisture and impact resistance. The intermediate shall be of one continuous panel without any joint. All visible edges will be chamfered, All pilasters are to be supported with Nylon (Polyamide-6) (with M12 threaded - Rod inserted for stability) or stainless steel adjustable foot and anchored to the floor with SS screws, The intermediate panel / dividers shall be mounted to the wall with thick aluminium U channel section using SS screws. The Door will include providing for environ seal/ brush in the shutter. The top rail of the system shall be of 2mm thick, semi- round heavy duty aluminium channel section fixed to the top of pilaster with SS screws. All aluminium channel shall be anodized (Grade 6063 T5 15 Micron) or epoxy powder coated) Each type Cubicles shall be equipped with the following Nylon or stainless steel accessories: Door Knob; coat hook with rubber stopper; self closing. hinges shall be normal ; privacy Thumb turn. suggested Make: Merino Zeus series or Equivalent Green
Ground Floor
| Inner Partitions | 48 | 1.5 |  | 2.1 | 151.2
| Door partition | 16 | 2.5 |  | 2.1 | 84
| Door | 64 | 0.6 |  | 2.1 | 80.64
First Floor
| Inner Partitions | 48 | 1.5 |  | 2.1 | 151.2
| Door partition | 16 | 2.5 |  | 2.1 | 84
| Door | 64 | 0.6 |  | 2.1 | 80.64
Second Floor
| Inner Partitions | 48 | 1.5 |  | 2.1 | 151.2
| Door partition | 16 | 2.5 |  | 2.1 | 84 |  | 127.02
| Door | 64 | 0.6 |  | 2.1 | 80.64
| Total Bill Quantity |  |  |  |  | 947.52 | 10.7.1 | 820.5
10.8.1 | Fabricating and fixing low height storage cabinet of height 850mm and depth 600mm formed of 19mm marine grade plywood formwork/carcass and 1 Nos. internal shelf of 19mm marine ply. Shutter of storage unit to be of laminated BWP ply, with inside also laminated. The shutter shall be mounted on 3Nos.. of approved spring loaded auto closing hinges of approved make. The rear backing of the storage shall be formed of 8mm thick marine plywood. Low height cabinet to be topped with 20mm thick granite counter top, with double edge to form a fascia of 40mm thick affixed to carcass with exposed edge profiled polished to high gloss with 150mm height skirting formed out of 19mm thk marine ply. Storage to be complete with hardware installed as directed to consist of the following. Shutter to have auto-closing spring loaded hinge of approved make installed strictly as per manufacturers guidelines. All necessary tools should be strictly used for correct installation of hinges. Each set of shutters to be provided with 1 Nos. chrome finished multi-purpose lock of approved make, 75mm medium sized stainless steel tower bolt, 1 Nos. heavy duty SS ball catch, 100mm C type brushed SS handles.
| Buffet Counter | 1 | 9.0155 |  |  | 9.02
| Total Bill Quantity |  |  |  |  | 9.02 | 10.8.1
11.1 | Providing and laying composite built up waterproofing in the toilets/ kitchen/ pantry etc. comprising of three coats of Tapecrete or equivalent polymer, each coat admixed with cement in the proportion 1:2 (one part tapcrete and two parts cement) over a primer coat of neat cement slurry admixed with impermeable chemical CH-9. After the second coat of tapecrete, all corners, edges, joints of pipes with concrete / masonry should be sealed with epoxy putty. The waterproofing treatment is to be laid underneath all sanitary pipes on the base and taken up onto the verticals up to a level of minimum 300mm above the finished toilet floor level including providing and fixing of PVC spout.
11.1.1 | 15mm thick protective plaster 1:4 (1 cement : 4 coarse sand) over treated surface etc. complete. (Quoted rate to include grouting of RCC surface for any cracks/ fissures)
GROUND FLOOR
| HANDWASH AREA + WARDEN ROOM | 1 | 5.155 | 11.855 |  | 61.11
| NIGHT CANTEEN + WASHING ROOM | 1 | 5.055 | 11.855 |  | 59.93
| GUEST ROOM TOILET | 1 | 5.99 | 1.805 |  | 10.81
| WASHING RM + WATER COOLER RM. | 2 | 3.105 | 5.825 |  | 36.17
TOILET AREA
LEFT END SIDE (GRID 1-7/A-R)
| BETWEEN 1-3/A-C | 4 | 4.497 | 4.943 |  | 88.91
| BETWEEN 1-3/A-C | 4 | 0.77 | 4.713 |  | 14.52
| 3-6/A-C | 4 | 4.522 | 4.943 |  | 89.41
| 1-3/C-E | 4 | 5.497 | 3.825 |  | 84.1
| 3-6/C-D | 4 | 4.505 | 1.782 |  | 32.11
| GRID 8-10/E-G | 4 | 6.27 | 4.64 |  | 116.37
KITCHEN AREA
| GARBAGE SORTING & HOLDING | 1 | 4.355 | 3.265 |  | 14.22
| DISH & PORT WASH AREA | 1 | 4.357 | 5.491 |  | 23.92
| COOKING AREA | 1 | 7.686 | 5.402 |  | 41.52
| GRID 14/ NEAR D2 DOOR | 1 | 1.943 | 3.355 |  | 6.52
| FRONT OF MESS STAAF RM. | 1 | 3.882 | 2.495 |  | 9.69
| MESS STAFF TOILET | 1 | 1.682 | 1.797 |  | 3.02
| MESS STAFF RM PART 1 | 1 | 1.5 | 1.9 |  | 2.85
| MESS STAFF RM PART 2 | 1 | 2.98 | 1.5 |  | 4.47
| MESS MGRS. OFC. | 1 | 2.7 | 3.107 |  | 8.39
| VEGETABLE STORAGE & CUTTING AREA | 1 | 4.375 | 3.207 |  | 14.03
| STORE | 1 | 6.075 | 3.9 |  | 23.69
| PASSAGE | 1 | 6.075 | 1.95 |  | 11.85
FIRST FLOOR
| BETWEEN 1-3/A-C | 4 | 4.497 | 4.943 |  | 88.91
| BETWEEN 1-3/A-C | 4 | 0.77 | 4.713 |  | 14.52
| 3-6/A-C | 4 | 4.522 | 4.943 |  | 89.41
| 1-3/C-E | 4 | 5.497 | 3.825 |  | 84.1
| 3-6/C-D | 4 | 4.505 | 1.782 |  | 32.11
| GRID 8-10/E-G | 4 | 6.27 | 4.64 |  | 116.37
SECOND FLOOR
| BETWEEN 1-3/A-C | 4 | 4.497 | 4.943 |  | 88.91
| BETWEEN 1-3/A-C | 4 | 0.77 | 4.713 |  | 14.52
| 3-6/A-C | 4 | 4.522 | 4.943 |  | 89.41
| 1-3/C-E | 4 | 5.497 | 3.825 |  | 84.1
| 3-6/C-D | 4 | 4.505 | 1.782 |  | 32.11
| GRID 8-10/E-G | 4 | 6.27 | 4.64 |  | 116.37
| SUBSTATION | 1 | 13.19 | 17.82 |  | 235.05
| Total Bill Quantity |  |  |  |  | 1843.5 | 11.1.1
11.2.1 | With average thickness of 120mm and minimum thickness at khurra as 65 mm (Plan area will be measured and paid).
| GF above Mess 13a-16a | 1 | 20.14 | 8.22 |  | 165.55
| FF 13a-16a(Porch) | 1 | 2.196 | 10.184 |  | 22.36
| SF 14-16/O-Q | 1 | 12.45 | 4.558 |  | 56.75
| SF 14-16/B1-B | 1 | 0.825 | 12.45 |  | 10.27
| Above Toilet | 4 | 9.015 | 10.3 |  | 371.42
| Deduct Plumbing Shaft Area | -4 | 5.4 | 1.2 |  | -25.92
| Above Mummty | 4 | 3.125 | 7.015 |  | 87.69
| Front of Mummty SF | 4 | 3.325 | 6.668 |  | 88.68
| Terrace Middle Part 14-16 | 1 | 12.442 | 34.322 |  | 427.03
| SUBSTATION | 1 | 13.19 | 17.82 |  | 235.05
| Total Bill Quantity |  |  |  |  | 1438.88 | 11.2.1
12.1 | Providing, making and fixing in position selected woods in frames etc. of doors, windows, ventilators made to size and shape as shown in drawing, with mitred joints fixed with 40x3mm flat iron hold fast 400mm long embedding bricks masonry work/ concrete work in cement concrete 1:2:4 by approved dash fastener in contact with RCC, as directed including making necessary grooves, chamfering etc. including applying water proof wood primer and 2 coats of termite proof paint on concealed surfaces, etc. complete as per detailed drawings. (all item described above are to be included in the quoted price).
12.1.1 | Sal or Ivory wood with two or more coat of Synthetic Enamel of approved shade as per specification.
| Ground Floor(D1,D12) | 98 | 5.1 | 0.125 | 0.05 | 3.124
| D2(Kitchen) | 1 | 5.4 | 0.125 | 0.05 | 0.034
| D9,D10 | 8 | 5 | 0.125 | 0.05 | 0.25
| First Floor(D1) | 102 | 5.1 | 0.125 | 0.05 | 3.251
| D10 | 4 | 5 | 0.125 | 0.05 | 0.125
| Second Floor | 106 | 5.1 | 0.125 | 0.05 | 3.379
| D10 | 4 | 5 | 0.125 | 0.05 | 0.125
| D5,D7 | 29 | 5.4 | 0.125 | 0.05 | 0.979
| Sub station | 5 | 7.1 | 0.125 | 0.05 | 0.222
| Total Bill Quantity |  |  |  |  | 11.489 | 12.1.1
12.2.2 | Providing and fixing phenol bonded flush door shutters of approved quality and make non decorative type core of block board construction with internal frame of 1st class hard wood and well matched 3mm commercial ply veneering with vertical grains or cross bands including providing and fixing 4 nos. 125mm long and 3.5mm thick SS hinges, 6 mm thick wooden lipping all around complete as per specification
| Ground Floor D1 | 97 | 0.82 | 2.07 |  | 164.65
| D2 | 1 | 1.12 | 2.07 |  | 2.32
| D9 (Toilets, Manager Office, Mess Staff) | 4 | 0.72 | 2.07 |  | 5.96
| D10 (Toilets) | 4 | 0.72 | 2.07 |  | 5.96
| First Floor | 102 | 0.82 | 2.07 |  | 173.13
| D10 (Toilets) | 4 | 0.72 | 2.07 |  | 5.96
| Second Floor | 106 | 0.82 | 2.07 |  | 179.92
| D10 | 4 | 0.72 | 2.07 |  | 5.96
| Sub station | 5 | 0.83 | 2.07 |  | 8.59
| Total Bill Quantity |  |  |  |  | 552.45 | 12.2.2
12.3.2 | Providing, Supplying and fixing of 55 mm thick double/ single leaf non-metallic asbestos free, fire /smoke check door shutters of 2hour fire rating, as per manufacturers specifications and similar to the prototype tested by CBRI, Roorkee & certificate issued thereof (as per IS:3614 Part-2, 1992) with overall size as per site requirement, including door frame of section 150x65 mm made out of seasoned second class Teak wood, and shutter comprising of 2 non-combustible boards each 12 mm thick sandwiching 25 mm thick fire resistant insulation filler faced with 3mm thick commercial ply veneer on both the faces and seasoned teak wood lipping all around the shutter with neat activated Intumescent fire seal strip of size 12 mmx 4 mm on all sides except bottom (for smoke sealing) including making necessary provision for hardwares fixing as approved by Project Manager. These provision are to be left during fabrication of doors. All shutters shall be mounted on door frames with the help of 4 Nos stainless steel ball bearing hinges per door leaf etc. complete as per drawing. The price to include enamel painting of the door frame as approved.
| Electrical and stair case | 29 | 1.2 | 2.1 |  | 73.08
| Total Bill Quantity |  |  |  |  | 73.08 | 12.3.2
12.4.1 | Providing & Fixing of Mortise lock with pair of handles of approved makes in Fire door including necessary screws etc. complete. With key from both sides (Basic rate of Mortice lock Rs. 2000/- each)
| Fire doors | 29 | 1 |  |  | 29
| Total Bill Quantity |  |  |  |  | 29 | 12.4.1
12.4.5 | Panic bar - 378 E Briton or approved equivalent for door complete as per drawing including outside access latch Briton 1413E or approved equivalent.
| Fire doors | 20 | 1 |  |  | 20
| Total Bill Quantity |  |  |  |  | 20 | 12.4.5
12.4.7 | Supply and fixing of 2 hrs. Fire rated clear, monolithic, borosilicate fire rated glass of size 300x600mm. (the manufacture should submit test report along with the tender bid clearly showing that the 2 hrs. wooden fire doors has been tested along with the vision panel of size 300x300mm).
| Fire Door | 29 | 0.3 | 0.3 |  | 2.61
| Total Bill Quantity |  |  |  |  | 2.61 | 12.4.7
12.4.10 | Providing and fixing SS Tower Bolt 250 long
| GF | 102 | 1 |  |  | 102
| FF | 102 | 1 |  |  | 102
| SF | 106 | 1 |  |  | 106
| Total Bill Quantity |  |  |  |  | 310 | 12.4.10
12.4.12 | Providing and fixing ss door stopper
| GF | 102 | 1 |  |  | 102
| FF | 102 | 1 |  |  | 102
| SF | 106 | 1 |  |  | 106
| Total Bill Quantity |  |  |  |  | 310 | 12.4.12
12.4.13 | Providing & fixing latch and lock and a pair of handle in brushed steel finish complete. Dorset Handle Dorset SD OP2 (SS) silver satin. With ML 110 (SS) mortise lock and lock body. CL 204 Cylinder for non fire rated doors
| GF | 102 | 1 |  |  | 102
| FF | 102 | 1 |  |  | 102
| SF | 106 | 1 |  |  | 106
| Total Bill Quantity |  |  |  |  | 310 | 12.4.13
13.1.1 | Providing and fixing openable single/double doors /window as per the elevation drawings enclosed, fabricated out of heavy duty aluminium powder coated as approved shade (55 micron) all profiles as per specification including providing Masking Tapes on the profiles for safety against external scratches at site (Masking Tapes to be removed only at the time of handing over as per the instructions of Project Manager).
| W1 | 303 | 1 |  | 1.8 | 545.4
| W2 | 30 | 1 |  | 1.8 | 54
| W3 | 6 | 2.85 |  | 1.2 | 20.52
| W4 | 3 | 2.5 |  | 1.2 | 9
| W5 | 6 | 3.6 |  | 2.4 | 51.84
| W6 | 2 | 3.8 |  | 1.8 | 13.68
| W7 | 2 | 3.7 |  | 1.8 | 13.32
| W8 | 13 | 1.5 |  | 1.1 | 21.45
| W9 | 3 | 0.6 |  | 0.6 | 1.08
| W11 | 1 | 1.5 |  | 1.8 | 2.7
| W12 | 12 | 1 |  | 1.8 | 21.6
| DW1 | 1 | 1.8 |  | 2.7 | 4.86
| D3 | 7 | 1.2 |  | 2.1 | 17.64
| D4 | 3 | 1 |  | 2.1 | 6.3
| D6 | 20 | 0.9 |  | 2.1 | 37.8
| D8 | 13 | 1.2 |  | 2.1 | 32.76
| Sub Station | 2 | 1 |  | 1.8 | 3.6
| Total Bill Quantity |  |  |  |  | 857.55 | 13.1.1
13.1.2 | Extra for providing and fixing openable shutters for aluminium framed glazed window as required including wire mesh jali shutter.
| W1 | 303 | 1 |  | 1.8 | 545.4
| W2 | 30 | 1 |  | 1.8 | 54
| W3 | 0 | 2.85 |  | 1.2
| W4 | 0 | 2.5 |  | 1.2
| W5 | 0 | 3.6 |  | 2.4
| W6 | 0 | 3.8 |  | 1.8
| W7 | 0 | 3.7 |  | 1.8
| W8 | 13 | 1.5 |  | 1.1 | 21.45
| W9 | 0 | 0.6 |  | 0.6
| W11 | 0 | 1.5 |  | 1.8
| W12 | 0 | 1 |  | 1.8
| Sub station | 2 | 1 |  | 1.26 | 2.52
| Total Bill Quantity |  |  |  |  | 623.37 | 13.1.2
13.3.1 | Providing & fixing of GRC Decorative Jali(Pre Coloured) of approved pattern in Building Façade of as shown in drawing comprising with GRC jali panel supported with clamp fixed with bolts over rcc/brick wall including Roughening, Cleaning, Making all necessary fixing arrangements etc. all complete. All MS Sections to be painted with two coats of Red Oxide Primer. After fixing of the Jali Panel frame repair of Cement Plaster and doing a Complete Job including MS Sub frame etc.. Note:-Nothing extra will be payable doing the work. The quoted rates are for all Heights, depths, Levels, Leads and Lifts. Refer detailed drawing for all designs , patterns. (Note :- The Contractor shall be submit the shop drawing for final approval by the Project Manager/Architect & also submit the sample. The Contractor shall be refer all the details drawing before quote nothing extra shall be paid.)
Providing & fixing of GRC Decorative Jali(Pre Coloured)of approved pattern in Building Façade of as shown in drawing comprising with GRC jali panel supported with clamp fixed with bolts over rcc/brick wall including Roughening, Cleaning, Making all necessary fixing arrangements etc. all complete. All MS Sections to be painted with two coats of Red Oxide Primer. After fixing of the Jali Panel frame repair of Cement Plaster and doing a Complete Job including MS Sub frame etc.. Note:-Nothing extra will be payable doing the work. The quoted rates are for all Heights, depths, Levels, Leads and Lifts. Refer detailed drawing for all designs , patterns. (Note :- The Contractor shall be submit the shop drawing for final approval by the Project Manager/Architect & also submit the sample. The Contractor shall be refer all the details drawing before quote nothing extra shall be paid.)
| GRID 8-9/A | 3 | 3.125 |  | 13.29 | 124.59
GRC (CHAJJA) COURTYARD AREA
| GRID 16-20/G (FIRST) | 4 | 7.516 |  | 2.6 | 78.17
| GRID 16-20/G (SECOND + THIRD) | 8 | 4.401 |  | 2.6 | 91.54
| GRID 22-23/G (FOURTH) | 4 | 5.349 |  | 2.6 | 55.63
| GRID 23/G-J | 4 | 6.183 |  | 2.6 | 64.3
| GRID 14/J-K | 4 | 4.402 |  | 2.6 | 45.78
OUTER SIDE (FRONT + BACK SIDE)
| GRID 6-8/B | 4 | 7.59 |  | 2.6 | 78.94
| GRID 9-12/B | 4 | 10.798 |  | 2.6 | 112.3
| GRID 12-14/B | 2 | 10.816 |  | 2.6 | 56.24
| GRID 12-13/Q | 2 | 4.4 |  | 2.6 | 22.88
LEFT + RIGHT HAND OUTER SIDE
| GRID 2/BETWEEN E-K | 4 | 10.68 |  | 2.6 | 111.07
| GRID 8-9/A | 1 | 3.125 |  | 13.29 | 41.53
| Total Bill Quantity |  |  |  |  | 882.97 | 13.3.1
14.3.1 | Providing and fixing suspended false ceiling, which includes providing and fixing GI perimeter channels of size 0.55mm thick having one flange of 20mm and another flange of 30mm and a web of 27mm along with perimeter of ceiling, screw fixed to brick wall/partition with the help of nylon sleeves and screws, at 610mm centres. The suspending GI intermediate channels of size 45mm 0.9mm thick with two flanges of 15mm each from the soffit at 1220mm centres with ceiling angle of width 25mm x10mm x 0.55mm thick fixed to soffit with GI cleat and steel expansion fasteners. Ceiling section of 0.55mm thickness having knurled web of 51.5mm and two flanges of 26mm each with lips of 10.5mm are then fixed to the intermediate channel with the help of connecting clips and in direction perpendicular to the intermediate channel at 457mm centres.
12.5mm tapered edge Gypboard (conforming to IS-2095 - 1982) is then screw fixed to ceiling section with 25mm drywall screws at 230mm centres. Screw fixing is done mechanically either Finally the boards are to be jointed and finished so as to have a flush look which includes filling as finishing the tapered and square edges of the boards with jointing compound, paper tape and two coats of primer suitable for Gypboard and three or more coats of Oil Bound Distemper paint of approved make & shade, (as per recommended practices of India Gypsum or equivalent) etc. complete including opening to be made for AC grills, light fittings, trap door etc.
1 | Ground Floor
| Dinning Area (Gypsum False Ceiling) | 2 | 8.77 | 2.2 |  | 38.59
|  | 2 | 11.6 | 1.6 |  | 37.12
|  | 2 | 18.32 | 1.5 |  | 54.96
|  | 4 | 7.81 | 0.9 |  | 28.12
|  | 1 | 8.56 | 2.84 |  | 24.31
|  | 4 | 7.81 | 0.25 |  | 7.81
|  | 2 | 8.56 | 0.25 |  | 4.28
|  | 2 | 8.77 | 0.25 |  | 4.39
|  | 2 | 8.56 | 0.25 |  | 4.28
|  | 1 | 9.02 | 0.25 |  | 2.26
| Water Cooler & Washing Room | 3 | 3.175 | 2.95 |  | 28.1
| Washing Machine Room | 1 | 3.175 | 2.95 |  | 9.37
| Reception Area(Double Height) Plain Part | 1 | 35.51 | 0.3 |  | 10.65
|  | 1 | 11.85 | 4.705 |  | 55.75
|  | 2 | 4.125 | 2.73 |  | 22.52
|  | 1 | 34.31 | 0.05 |  | 1.72
|  | 2 | 11.85 | 0.05 |  | 1.19
|  | 2 | 4.705 | 0.05 |  | 0.47
|  | 4 | 4.125 | 0.05 |  | 0.83
|  | 4 | 2.73 | 0.05 |  | 0.55
| Corridor Reception | 1 | 1.8 | 12.45 |  | 22.41
| Grid D-F/4-6,24-26 Between K-O/4-6,24-26 | 4 | 8.1 | 3.28 |  | 106.27
| Gypsum False Ceiling Near Meddle Electrician Room | 1 | 1.5 | 1.012 |  | 1.52
| Side STAIR CASE ENTRY | 12 | 1.425 | 0.935 |  | 15.99
| VERTICAL PATTI | 12 | 1.425 | 0.15 |  | 2.57
| MIDDLE STAIR CASE CEILING | 3 | 4.343 | 1.5 |  | 19.54
| VERTICAL PATTI | 3 | 4.343 | 0.15 |  | 1.95
2 | First Floor
| TV Room Gypsum False Ceiling | 2 | 17.17 | 2 |  | 68.68
|  | 2 | 7 | 2 |  | 28
| VERTICAL PATTI | 2 | 15.17 | 0.3 |  | 9.1
|  | 2 | 7 | 0.3 |  | 4.2
| Grid D-F/4-6,24-26 Between K-O/4-6,24-26 | 4 | 8.1 | 3.28 |  | 106.27
| Water Cooler & Washing Room | 4 | 3.175 | 2.95 |  | 37.47
3 | Second Floor
| Gypsum False Ceiling For Gym | 1 | 10.46 | 2.1 |  | 21.97
|  | 1 | 10.46 | 1 |  | 10.46
|  | 1 | 5.09 | 1.1 |  | 5.6
|  | 1 | 5.09 | 1 |  | 5.09
|  | 1 | 12.75 | 0.25 |  | 3.19
| Grid D-F/4-6,24-26 Between K-O/4-6,24-26 | 4 | 8.1 | 3.28 |  | 106.27
| Front Vertical patta | 1 | 12.45 |  | 0.85 | 10.58
| Side of wooden panelling | 4 | 1.4 |  | 5.93 | 33.21
| Total Bill Quantity |  |  |  |  | 957.61 | 14.3.1
14.4.1 | Supply of TRAC 84C Ceiling System comprising of Coil Coated Galvanised Steel 84mm x 12.5mm deep panels with 23.9mm flange roll formed out of 0.45 mm thick coil coated on the both sides in manufacturer’s standard colour shades. The panels shall have coil coating on the face side for a DFT of 15-20 microns and shall be fixed on to roll formed carriers 32mm wide x 39mm deep out of 0.6mm galvanised steel with cut-outs to hold the panels in a module of 100mm at max. 1.6mtr. c/c. Carriers to be suspended from roof / truss by 4mm dia galvanised steel wire rod hangers with special height adjustment clips at max. 1.3m. c/c. Hangers fixed to roof by ‘J’ hooks and nylon inserts or to truss members by regular industrial grade 18G GI wire Panels shall be factory cut in lengths up to max. 5m to suit site dimensions / shop drawings. Edge profile / wall angle to be 19x19x0.5mm thick Steel matching the colour of panels.
Ground Floor
False Ceiling Corridor
| Grid N-O/6-13,17-24 | 2 | 32.533 | 1.8 |  | 117.12
| Grid D-E/6-14,16-24 | 2 | 39.206 | 1.8 |  | 141.14
| Grid Between F-L/4-5,25-26 | 2 | 15.6 | 1.8 |  | 56.16
Double Room
| GF | 98 | 3.1 | 4.75 |  | 1443.05
| Main Entry | 1 | 2.386 | 10.172 |  | 24.27
| Office Area | 1 | 5.182 | 8.075 |  | 41.84
| Warden Room | 1 | 3.575 | 5.158 |  | 18.44
| Toilet Near Warden Room | 1 | 1.852 | 2.8 |  | 5.19
| Space Near Warden Room | 1 | 1.952 | 2.258 |  | 4.41
| Hand wash Area | 1 | 4.203 | 4.47 |  | 18.79
| Space for Water Cooler & Dispensing Space | 1 | 4.125 | 4.47 |  | 18.44
| Night Canteen | 1 | 5.082 | 5.627 |  | 28.6
| Middle Part Corridor Along Main Stair Case | 1 | 14.202 | 1.8 |  | 25.56
| Corridor Between Hand wash & Water Cooler Area | 1 | 12.45 | 1.75 |  | 21.79
| In front Of Narrow Corridor | 1 | 3.722 | 4.47 |  | 16.64
| Mess Area | 1 | 21 | 8.257 |  | 173.4
| Metal False Ceiling Grid 8-10/E to G | 4 | 6.315 | 1.5 |  | 37.89
| Cyber & Library | 2 | 4.755 | 5.65 |  | 53.73
First Floor
| Grid D-E/6-14,16-24 | 4 | 39.206 | 1.8 |  | 282.28
| Grid Between F-L/4-5,25-26 | 2 | 15.6 | 1.8 |  | 56.16
| Double Room | 102 | 3.1 | 4.75 |  | 1501.95
| Corridor Reception | 1 | 1.8 | 12.45 |  | 22.41
| Toilet Area Approximate | 4 | 10.309 | 9.014 |  | 371.7
| Metal False Ceiling Grid 8-10/E to G | 4 | 6.315 | 1.5 |  | 37.89
| Dinning Area | 1 | 25.4 | 11.5 |  | 292.1
| Grid 14-16/N-Q | 1 | 6.8 | 12.45 |  | 84.66
| TV Room | 1 | 13.23 | 6.67 |  | 88.24
| Grid 15-16/E-H | 1 | 7.907 | 8.275 |  | 65.43
| Passage Near Common Room | 1 | 17.125 | 1.915 |  | 32.79
| Reading Room | 2 | 4.755 | 5.65 |  | 53.73
| Water Cooler & Washing Room | 4 | 3.175 | 2.95 |  | 37.47
Second Floor
| Grid D-E/6-14,16-24 | 4 | 39.206 | 1.8 |  | 282.28
| Grid Between F-L/4-5,25-26 | 2 | 15.6 | 1.8 |  | 56.16
| Double Room | 106 | 3.1 | 4.75 |  | 1560.85
| Corridor Reception | 1 | 1.8 | 12.45 |  | 22.41
| Toilet Area Approximate | 4 | 10.309 | 9.014 |  | 371.7
| Metal False Ceiling Grid 8-10/E to G | 4 | 6.315 | 1.5 |  | 37.89
| Dinning Area | 1 | 25.4 | 11.5 |  | 292.1
| Grid 14-16/N-Q | 1 | 6.8 | 12.45 |  | 84.66
| TV Room | 1 | 13.23 | 6.67 |  | 88.24
| Grid 15-16/E-H | 1 | 7.907 | 8.275 |  | 65.43
| Passage Near Common Room | 1 | 17.125 | 1.915 |  | 32.79
| Reading Room | 2 | 4.755 | 5.65 |  | 53.73
| Water Cooler & Washing Room | 4 | 3.175 | 2.95 |  | 37.47
| Dinning Area (Metal False Ceiling) | 1 | 15.9 | 6.8 |  | 108.12
| T.V. ROOM | 1 | 13.425 | 8.85 |  | 118.81
KITCHEN AREA
| GARBAGE SORTING & HOLDING | 1 | 4.055 | 2.965 |  | 12.02
| DISH & PORT WASH AREA | 1 | 4.157 | 5.191 |  | 21.58
| COOKING AREA | 1 | 7.386 | 5.102 |  | 37.68
| GRID 14/ NEAR D2 DOOR | 1 | 1.643 | 3.055 |  | 5.02
| FRONT OF MESS STAAF RM. | 1 | 3.582 | 2.195 |  | 7.86
| MESS STAFF TOILET | 1 | 1.382 | 1.497 |  | 2.07
| MESS STAFF RM PART 1 | 1 | 1.2 | 1.6 |  | 1.92
| MESS STAFF RM PART 2 | 1 | 2.68 | 1.2 |  | 3.22
| MESS MGRS. OFC. | 1 | 2.4 | 2.807 |  | 6.74
| VEGETABLE STORAGE & CUTTING AREA | 1 | 4.075 | 2.807 |  | 11.44
| STORE | 1 | 5.775 | 3.6 |  | 20.79
| PASSAGE | 1 | 5.775 | 1.65 |  | 9.53
| MESS OUTER SIDE (RAMP PORTION) | 2 | 1.97 | 2 |  | 7.88
TOILET METAL CEILING
| PART 1 | 12 | 4.558 | 1.813 |  | 99.16
| PART 2 | 12 | 5.367 | 3.827 |  | 246.47
| PART 3 | 12 | 1.353 | 1.827 |  | 29.66
Ground Floor
| Porch | 1 | 10.17 | 2.386 |  | 24.27
| Water Cooler & Washing Room | 4 | 3.175 | 2.95 |  | 37.47
First Floor
| Water Cooler & Washing Room | 4 | 3.175 | 2.95 |  | 37.47
| Mummty | 4 | 6.22 | 3.13 |  | 77.87
|  | 4 | 1.02 | 1.38 |  | 5.63
| Centre Mummty | 1 | 5.03 | 4.4 |  | 22.13
|  | 1 | 1.45 | 1.63 |  | 2.36
|  | 1 | 1.45 | 1.21 |  | 1.75
| Toilet- Metal Grid Ceiling | 24 | 5 | 4 |  | 480
| Total Bill Quantity |  |  |  |  | 9597.9 | 14.4.1
14.5.1 | Providing and fixing trap door in false ceiling, made of 12 mm thick prelaminated particle board resting/ fixed including all hardware, hard wood lipping etc. complete as per drawing and drawing.
| T.V. ROOM | 1 | 2 | 1.2 |  | 2.4
|  | 1 | 0.6 | 0.6 |  | 0.36
| GYM AREA | 1 | 2 | 1.2 |  | 2.4
| DINNING AREA | 3 | 2 | 1.2 |  | 7.2
| Passage | 12 | 0.6 | 0.6 |  | 4.32
| Total Bill Quantity |  |  |  |  | 16.68 | 14.5.1
NON-SCHEDULED ITEM
NS-01 | Brick work with burnt clay class designation 7.5 bricks with 1:6 mortar (1 cement : 6 coarse sand) in foundation etc.
| PB-2 | 6 | 3.153 | 0.23 | 0.45 | 1.96
| PB-3A | 1 | 9.635 | 0.23 | 0.45 | 1
| PB-5 | 4 | 2.9 | 0.23 | 0.45 | 1.2
| PB-6 | 4 | 8.933 | 0.23 | 0.45 | 3.7
| PB-7 | 2 | 24.012 | 0.23 | 0.45 | 4.97
| PB-7A,B | 2 | 48.02 | 0.23 | 0.45 | 9.94
| PB-7C | 1 | 10.73 | 0.23 | 0.45 | 1.11
| PB-9 | 4 | 9.665 | 0.23 | 0.45 | 4
| PB-10b | 4 | 0.705 | 0.23 | 0.45 | 0.29
| PB-10b | 6 | 0.77 | 0.23 | 0.45 | 0.48
| PB-11 | 2 | 90.625 | 0.23 | 0.45 | 18.76
| PB-12 | 2 | 103.05 | 0.23 | 0.45 | 21.33
| PB-13 | 2 | 10.045 | 0.23 | 0.45 | 2.08
| PB-13A | 2 | 7.179 | 0.23 | 0.45 | 1.49
| PB-13B | 2 | 32.925 | 0.23 | 0.45 | 6.82
| PB-13C | 1 | 76.92 | 0.23 | 0.45 | 7.96
| PB-14 | 2 | 6.573 | 0.23 | 0.45 | 1.36
| PB-15 | 2 | 9.7 | 0.23 | 0.45 | 2.01
| PB-17 | 4 | 8.265 | 0.23 | 0.45 | 3.42
| PB-18 | 2 | 23.515 | 0.23 | 0.45 | 4.87
| PB-19 | 2 | 4.942 | 0.23 | 0.45 | 1.02
| PB-20A | 4 | 8.35 | 0.23 | 0.45 | 3.46
| PB-21 | 2 | 27.155 | 0.23 | 0.45 | 5.62
| PB-22 | 2 | 8.897 | 0.23 | 0.45 | 1.84
| PB-23A | 2 | 8.77 | 0.23 | 0.45 | 1.82
| PB-23 | 2 | 5.52 | 0.23 | 0.45 | 1.14
| PB-24A | 4 | 8.265 | 0.23 | 0.45 | 3.42
| PB-25 | 2 | 34.035 | 0.23 | 0.45 | 7.05
| PB-27 | 4 | 11.492 | 0.23 | 0.45 | 4.76
| PB-28 | 4 | 5.828 | 0.23 | 0.45 | 2.41
| PB-29 | 4 | 4.288 | 0.23 | 0.45 | 1.78
| PB-30 | 8 | 4.02 | 0.23 | 0.45 | 3.33
| PB-32 | 2 | 9.685 | 0.23 | 0.45 | 2
| PB-32B | 2 | 9.685 | 0.23 | 0.45 | 2
| PB-33 | 2 | 4.64 | 0.23 | 0.45 | 0.96
| PB-33B | 2 | 4.607 | 0.23 | 0.45 | 0.95
| PB-33C | 1 | 4.525 | 0.23 | 0.45 | 0.47
| PB-34 | 2 | 35.08 | 0.23 | 0.45 | 7.26
| PB-35A | 2 | 2.043 | 0.23 | 0.45 | 0.42
| PB-36 | 1 | 11.375 | 0.23 | 0.45 | 1.18
| PB-37 | 1 | 11.075 | 0.23 | 0.45 | 1.15
| PB-38 | 1 | 6.015 | 0.23 | 0.45 | 0.62
| PB-39 | 1 | 5.138 | 0.23 | 0.45 | 0.53
| PB-40 | 1 | 5.345 | 0.23 | 0.45 | 0.55
| PB-41 | 2 | 36.185 | 0.23 | 0.45 | 7.49
1 | LEFT END SIDE BACK PART GRID 1-6/N-R
BRICK WORK (G.F) HORIZONTAL
| 1-6/R | 1 | 10.709 | 0.23 | 2.8 | 6.9
| LESS FOR WINDOW (W2) | -2 | 1 | 0.23 | 1.8 | -0.83
| 1-6/P | 1 | 10 | 0.23 | 2.8 | 6.44
| LESS FOR OPENING | -2 | 1.2 | 0.23 | 2.1 | -1.16
| LESS FOR DOOR (D10) | -1 | 0.8 | 0.23 | 2 | -0.37
| 3-6/O | 1 | 4.376 | 0.23 | 2.8 | 2.82
| 1-4/N | 1 | 6.571 | 0.23 | 2.8 | 4.23
BRICK WORK (G.F) VERTICAL
| 1/N-R | 1 | 9.415 | 0.23 | 2.8 | 6.06
| BETWEEN 1-3/P-R | 1 | 4.988 | 0.23 | 2.8 | 3.21
| BETWEEN 3-6/P-R | 1 | 4.988 | 0.23 | 2.8 | 3.21
| 6/O-R | 1 | 7.388 | 0.23 | 2.8 | 4.76
2 | LEFT END SIDE FRONT PART GRID 1-6/A-E
BRICK WORK (G.F) HORIZONTAL
| 1-6/A | 1 | 10.709 | 0.23 | 2.8 | 6.9
| LESS FOR WINDOW (W2) | -2 | 1 | 0.23 | 1.8 | -0.83
| 1-6/C | 1 | 10 | 0.23 | 2.8 | 6.44
| LESS FOR OPENING | -2 | 1.2 | 0.23 | 2.1 | -1.16
| LESS FOR DOOR (D10) | -1 | 0.8 | 0.23 | 2 | -0.37
| 3-6/D | 1 | 4.376 | 0.23 | 2.8 | 2.82
| 1-4/E | 1 | 6.571 | 0.23 | 2.8 | 4.23
BRICK WORK (G.F) VERTICAL
| 1/A-E | 1 | 9.415 | 0.23 | 2.8 | 6.06
| BETWEEN 1-3/A-C | 1 | 4.988 | 0.23 | 2.8 | 3.21
| BETWEEN 3-6/A-C | 1 | 4.988 | 0.23 | 2.8 | 3.21
| 6/A-D | 1 | 7.388 | 0.23 | 2.8 | 4.76
3 | RIGHT END SIDE BACK PART GRID 24-29/N-R
BRICK WORK (G.F) HORIZONTAL
| 24-29/R | 1 | 10.709 | 0.23 | 2.8 | 6.9
| LESS FOR WINDOW (W2) | -2 | 1 | 0.23 | 1.8 | -0.83
| 24-29/P | 1 | 10 | 0.23 | 2.8 | 6.44
| LESS FOR OPENING | -2 | 1.2 | 0.23 | 2.1 | -1.16
| LESS FOR DOOR (D10) | -1 | 0.8 | 0.23 | 2 | -0.37
| 24-27/O | 1 | 4.376 | 0.23 | 2.8 | 2.82
| 26-29/N | 1 | 6.571 | 0.23 | 2.8 | 4.23
BRICK WORK (G.F) VERTICAL
| 29/N-R | 1 | 9.415 | 0.23 | 2.8 | 6.06
| BETWEEN 27-29/P-R | 1 | 4.988 | 0.23 | 2.8 | 3.21
| BETWEEN 24-27/P-R | 1 | 4.988 | 0.23 | 2.8 | 3.21
| 24/O-R | 1 | 7.388 | 0.23 | 2.8 | 4.76
4 | RIGHT END SIDE FRONT PART GRID 24-29/A-E
BRICK WORK (G.F) HORIZONTAL
| 24-29/A | 1 | 10.709 | 0.23 | 2.8 | 6.9
| LESS FOR WINDOW (W2) | -2 | 1 | 0.23 | 1.8 | -0.83
| 24-29/C | 1 | 10 | 0.23 | 2.8 | 6.44
| LESS FOR OPENING | -2 | 1.2 | 0.23 | 2.1 | -1.16
| LESS FOR DOOR (D10) | -1 | 0.8 | 0.23 | 2 | -0.37
| 24-27/D | 1 | 4.376 | 0.23 | 2.8 | 2.82
| 26-29/E | 1 | 6.571 | 0.23 | 2.8 | 4.23
BRICK WORK (G.F) VERTICAL
| 29/A-E | 1 | 9.415 | 0.23 | 2.8 | 6.06
| BETWEEN 27-29/A-C | 1 | 4.988 | 0.23 | 2.8 | 3.21
| BETWEEN 24-27/A-C | 1 | 4.988 | 0.23 | 2.8 | 3.21
| 24/A-D | 1 | 7.388 | 0.23 | 2.8 | 4.76
BRICK WORK (PLINTH PROTECTION)
| OUTER SIDE | 1 | 352.5 | 0.345 | 0.2 | 24.32
|  | 1 | 352.5 | 0.23 | 0.3 | 24.32
| COURTYARD AREA | 2 | 97.866 | 0.345 | 0.2 | 13.51
|  | 2 | 97.866 | 0.23 | 0.3 | 13.51
| Recharge Well | 2 | 8 | 0.45 | 0.6 | 4.32
|  | 2 | 5.4 | 0.45 | 0.6 | 2.92
|  | 2 | 8 | 0.35 | 0.6 | 3.36
|  | 2 | 5.2 | 0.35 | 0.6 | 2.18
|  | 2 | 8 | 0.23 | 1.575 | 5.8
|  | 2 | 4.96 | 0.23 | 1.575 | 3.59
| Sump | 2 | 3 | 0.23 | 2 | 2.76
|  | 1 | 2.46 | 0.23 | 2 | 1.13
|  | 1 | 2 | 0.23 | 2 | 0.92
Toe Wall For GRC
GRC (CHAJJA) COURTYARD AREA
| GRID 16-20/G (FIRST) | 2 | 3.6 | 0.23 | 0.3 | 0.5
| GRID 16-20/G (SECOND + THIRD) | 8 | 4.401 | 0.23 | 0.3 | 2.43
| GRID 22-23/G (FOURTH) | 4 | 8.4 | 0.23 | 0.3 | 2.32
| GRID 23/G-J | 2 | 6.183 | 0.23 | 0.3 | 0.85
| GRID 14/J-K | 4 | 4.8 | 0.23 | 0.3 | 1.32
OUTER SIDE (FRONT + BACK SIDE)
| GRID 6-8/B | 4 | 7.59 | 0.23 | 0.3 | 2.09
| GRID 9-12/B | 4 | 10.798 | 0.23 | 0.3 | 2.98
| GRID 12-14/B | 2 | 10.816 | 0.23 | 0.3 | 1.49
| GRID 12-13/Q | 2 | 4.4 | 0.23 | 0.3 | 0.61
LEFT + RIGHT HAND OUTER SIDE
| GRID 2/BETWEEN E-K | 4 | 10.74 | 0.23 | 0.3 | 2.96
| Garbage Bin | 2 | 3.07 | 0.23 | 2.25 | 3.18
|  | 1 | 3.53 | 0.23 | 2.25 | 1.83
| Ded Opening | -1 | 1.2 | 0.23 | 1.95 | -0.54
TOTAL THIS BILL QUANTITY
| STRAIGHT ROAD | 2 | 63.577 | 0.345 | 0.2 | 8.77
|  | 2 | 63.577 | 0.23 | 0.3 | 8.77
MESS SIDE RAMP
|  | 2 | 3.692 | 0.345 | 0.2 | 0.51
|  | 2 | 3.692 | 0.23 | 0.35 | 0.59
ROUND PLANTER
|  | 1 | 14.357 | 0.345 | 0.2 | 0.99
|  | 1 | 14.357 | 0.23 | 0.3 | 0.99
RAMP SIDE PLANTER
|  | 2 | 3.3 | 0.345 | 0.2 | 0.46
|  | 2 | 3.3 | 0.23 | 0.3 | 0.46
|  | 2 | 1.26 | 0.345 | 0.2 | 0.17
|  | 2 | 1.26 | 0.23 | 0.3 | 0.17
COURTYARD AREA
|  | 2 | 5.531 | 0.345 | 0.2 | 0.76
|  | 2 | 5.531 | 0.23 | 0.3 | 0.76
|  | 2 | 10.562 | 0.345 | 0.2 | 1.46
|  | 2 | 10.562 | 0.23 | 0.3 | 1.46
|  | 2 | 11.323 | 0.345 | 0.2 | 1.56
|  | 2 | 11.323 | 0.23 | 0.3 | 1.56
|  | 2 | 10.509 | 0.345 | 0.2 | 1.45
|  | 2 | 10.509 | 0.23 | 0.3 | 1.45
|  | 2 | 11.387 | 0.345 | 0.2 | 1.57
|  | 2 | 11.387 | 0.23 | 0.3 | 1.57
|  | 2 | 10.886 | 0.345 | 0.2 | 1.5
|  | 2 | 10.886 | 0.23 | 0.3 | 1.5
|  | 2 | 32.402 | 0.345 | 0.2 | 4.47
|  | 2 | 32.402 | 0.23 | 0.3 | 4.47
|  | 2 | 32.746 | 0.345 | 0.2 | 4.52
|  | 2 | 32.746 | 0.23 | 0.3 | 4.52
|  | 2 | 14.04 | 0.345 | 0.2 | 1.94
|  | 2 | 14.04 | 0.23 | 0.3 | 1.94
|  | 2 | 12.653 | 0.345 | 0.2 | 1.75
|  | 2 | 12.653 | 0.23 | 0.3 | 1.75
|  | 2 | 7.079 | 0.345 | 0.2 | 0.98
|  | 2 | 7.079 | 0.23 | 0.3 | 0.98
|  | 2 | 7.511 | 0.345 | 0.2 | 1.04
|  | 2 | 7.511 | 0.23 | 0.3 | 1.04
|  | 2 | 3.3 | 0.345 | 0.2 | 0.46
|  | 2 | 3.3 | 0.23 | 0.3 | 0.46
|  | 2 | 6.97 | 0.345 | 0.2 | 0.96
|  | 2 | 6.97 | 0.23 | 0.3 | 0.96
|  | 2 | 1.67 | 0.345 | 0.2 | 0.23
|  | 2 | 1.67 | 0.23 | 0.3 | 0.23
|  | 2 | 3.347 | 0.345 | 0.2 | 0.46
|  | 2 | 3.347 | 0.23 | 0.3 | 0.46
|  | 2 | 3.58 | 0.345 | 0.2 | 0.49
|  | 2 | 3.58 | 0.23 | 0.3 | 0.49
|  | 2 | 3.814 | 0.345 | 0.2 | 0.53
|  | 2 | 3.814 | 0.23 | 0.3 | 0.53
|  | 2 | 3.094 | 0.345 | 0.2 | 0.43
|  | 2 | 3.094 | 0.23 | 0.3 | 0.43
|  | 2 | 7.537 | 0.345 | 0.2 | 1.04
|  | 2 | 7.537 | 0.23 | 0.3 | 1.04
MAIN ENTRY STEPS
|  | 2 | 2.6 | 0.3 | 0.15 | 0.23
MESS ENTRY STEPS
|  | 2 | 2.1 | 0.3 | 0.15 | 0.19
SIDE STAIR CASE STEPS
|  | 8 | 1.54 | 0.3 | 0.15 | 0.55
MAIN ENTRY RAMP
|  | 2 | 1.765 | 0.345 | 0.2 | 0.24
|  | 2 | 1.765 | 0.23 | 0.25 | 0.2
|  | 2 | 1.5 | 0.345 | 0.2 | 0.21
|  | 2 | 1.5 | 0.23 | 0.25 | 0.17
|  | 2 | 1.785 | 0.345 | 0.2 | 0.25
|  | 2 | 1.785 | 0.23 | 0.25 | 0.21
|  | 2 | 3.61 | 0.345 | 0.15 | 0.37
|  | 2 | 3.61 | 0.23 | 0.15 | 0.25
|  | 4 | 1.5 | 0.345 | 0.15 | 0.31
|  | 4 | 1.5 | 0.23 | 0.15 | 0.21
|  | 2 | 2.07 | 0.23 | 0.15 | 0.14
SUBSTATION
| GRID A,D/1-5 | 2 | 16.46 | 0.23 | 4 | 30.29
| DED. WINDOW W1 | -2 | 1 | 0.23 | 1.8 | -0.83
| DED. DOOR D1 | -2 | 0.9 | 0.23 | 2.1 | -0.87
| DED. DOOR D2 | -1 | 1.2 | 0.23 | 2.1 | -0.58
| DED. OPENING | -1 | 2.4 | 0.23 | 2.7 | -1.49
| GRID 1/A-D | 3 | 11.09 | 0.23 | 4 | 30.61
| DED. OPENING | -1 | 2.4 | 0.23 | 2.7 | -1.49
| DED. DOOR D1 | -1 | 0.9 | 0.23 | 2.1 | -0.43
| TOILET BR. WORK | 1 | 1.5 | 0.23 | 4 | 1.38
|  | 1 | 1.4 | 0.23 | 4 | 1.29
| PARAPET BR. WORK | 2 | 13.65 | 0.23 | 0.6 | 3.77
|  | 2 | 18.28 | 0.23 | 0.6 | 5.05
BR. WORK ON PLINTH BEAM
| PB 1 (a)GRID A,D/1-5 | 2 | 16.46 | 0.23 | 0.45 | 3.41
| PB 1 (a) GRID 1,3,5/A-D | 3 | 11.09 | 0.23 | 0.45 | 3.44
| PB 1 (a) GRID 2/A-D | 2 | 11.53 | 0.23 | 0.45 | 2.39
| PB 2 (a) | 2 | 15.93 | 0.23 | 0.45 | 3.3
| PB 3 (a) | 4 | 0.83 | 0.23 | 0.45 | 0.34
| PB 4 (a) | 8 | 0.6 | 0.23 | 0.45 | 0.5
| PB 4 (a) GRID 3 | 2 | 0.97 | 0.23 | 0.45 | 0.2
| BR. WORK FOR INSIDE TRENCHES | 1 | 90.4 | 0.23 | 0.65 | 13.51
BRICK WORK ON OUTER TRENCHES
|  | 1 | 20.526 | 0.23 | 0.7 | 3.3
|  | 1 | 22.912 | 0.23 | 0.55 | 2.9
| BRICK WORK ON DG FOUNDATION | 1 | 16.8 | 0.23 | 0.6 | 2.32
| BRICK WORK ON RAMP PLATFORM TOE WALL | 2 | 2.415 | 0.23 | 0.35 | 0.39
| BRICK WORK ON RAMP TOE WALL | 2 | 4.8 | 0.23 | 0.2 | 0.44
BRICK WORK (PLINTH PROTECTION)
|  | 1 | 61.42 | 0.345 | 0.2 | 4.24
|  | 1 | 61.42 | 0.23 | 0.3 | 4.24
| Total Bill Quantity |  |  |  |  | 619.95 | NS-01
NS-02 | Half Brick work with common burnt clay class designation 7.5 bricks with 1:4 mortar (1 cement : 4 coarse sand) in foundation, plinth & Superstructure.
Column Filling Ground Floor
| F1 | 14 | 0.345 |  | 2.7 | 13.04
| F2 | 26 | 0.345 |  | 2.7 | 24.22
| F3 | 62 | 0.345 |  | 2.7 | 57.75
| F4 | 8 | 0.345 |  | 2.7 | 7.45
| F5 | 12 | 0.345 |  | 2.7 | 11.18
| F6 | 8 | 0.345 |  | 2.7 | 7.45
| CF1 | 50 | 0.345 |  | 2.7 | 46.58
| CF2 | 16 | 0.345 |  | 2.7 | 14.9
| CF3 | 4 | 0.345 |  | 2.7 | 3.73
| CF4 | 4 | 0.345 |  | 2.7 | 3.73
| CF5 | 6 | 0.345 |  | 2.7 | 5.59
| CF6 | 4 | 0.345 |  | 2.7 | 3.73
| CF7 | 4 | 0.345 |  | 2.7 | 3.73
Horizontal Beams
| A/1-6,A/24-29 | 2 | 10.7 |  | 0.345 | 7.38
| 6/A-B,24/A-B | 2 | 2.3 |  | 0.345 | 1.59
| B/6-8,B/22-24 | 2 | 9.47 |  | 0.345 | 6.53
| 8/A-B,22/A-B | 2 | 2.3 |  | 0.345 | 1.59
| 9/A-B,21/A-B | 2 | 2.3 |  | 0.345 | 1.59
| B/9-14,B/16-21 | 2 | 25.5 |  | 0.345 | 17.6
| 14/B-B1,16/B-B1 | 2 | 1.025 |  | 0.345 | 0.71
| B1/14-14A,B1/15A-16 | 2 | 1.12 |  | 0.345 | 0.77
| 14A/A1-B1,15A/A1-B1 | 2 | 2.386 |  | 0.345 | 1.65
| A1/14A-15A | 1 | 10.57 |  | 0.345 | 3.65
| 1/A-E,29/A-E | 2 | 9.4 |  | 0.345 | 6.49
| E/1-2,E/28-29 | 2 | 1.9 |  | 0.345 | 1.31
| 2/E-N,28/E-N | 2 | 25.245 |  | 0.345 | 17.42
| N/1-2,N/28-29 | 2 | 1.9 |  | 0.345 | 1.31
| 1/N-R,29/N-R | 2 | 9.4 |  | 0.345 | 6.49
| R/1-6,R/24-29 | 2 | 10.7 |  | 0.345 | 7.38
| 6/Q-R,22/Q-R | 2 | 2.3 |  | 0.345 | 1.59
| Q/6-8,Q/22-24 | 2 | 9.47 |  | 0.345 | 6.53
| 8/R-Q,21/R-Q | 2 | 2.3 |  | 0.345 | 1.59
| Q/9-13A | 1 | 19.238 |  | 0.345 | 6.64
| 13A/Q-S,16A/Q-S | 2 | 8.45 |  | 0.345 | 5.83
| S/13A-13,S/16A-17 | 2 | 2.317 |  | 0.345 | 1.6
| S/13-17 | 1 | 26.032 |  | 0.345 | 8.98
| Q/16A-21 | 1 | 19.238 |  | 0.345 | 6.64
| 9/R-Q ,22/R-Q | 2 | 2.3 |  | 0.345 | 1.59
| G/10-14,G/16-20 | 2 | 22.5 |  | 0.345 | 15.53
| G/7-8,G/22-23 | 2 | 6.5 |  | 0.345 | 4.49
| L/10-14,L/16-20 | 2 | 22.5 |  | 0.345 | 15.53
| L/7-8,L/22-23 | 2 | 6.5 |  | 0.345 | 4.49
| 7/L-G,14/L-G | 2 | 15.54 |  | 0.345 | 10.72
| 16/L-G,23/L-G | 2 | 15.54 |  | 0.345 | 10.72
| Courtyard Verandah Side wall | 8 | 4.86 |  | 0.345 | 13.41
| Rear Side 14/R-S,16/R-S | 2 | 4.95 |  | 0.345 | 3.42
| Side Mummty outside | 8 | 5.035 |  | 0.345 | 13.9
|  | 4 | 3.57 |  | 0.345 | 4.93
|  | 4 | 3.57 |  | 0.345 | 4.93
| Center Mummty | 2 | 5.575 |  | 0.345 | 3.85
|  | 2 | 8.485 |  | 0.345 | 5.85
Column Filling First Floor
| F1 | 14 | 0.345 |  | 2.7 | 13.04
| F2 | 26 | 0.345 |  | 2.7 | 24.22
| F3 | 62 | 0.345 |  | 2.7 | 57.75
| F4 | 8 | 0.345 |  | 2.7 | 7.45
| F5 | 12 | 0.345 |  | 2.7 | 11.18
| F6 | 8 | 0.345 |  | 2.7 | 7.45
| CF1 | 50 | 0.345 |  | 2.7 | 46.58
| CF2 | 16 | 0.345 |  | 2.7 | 14.9
| CF3 | 4 | 0.345 |  | 2.7 | 3.73
| CF4 | 4 | 0.345 |  | 2.7 | 3.73
| CF5 | 6 | 0.345 |  | 2.7 | 5.59
| CF6 | 4 | 0.345 |  | 2.7 | 3.73
| CF7 | 4 | 0.345 |  | 2.7 | 3.73
Horizontal Beams
| A/1-6,A/24-29 | 2 | 10.7 |  | 0.345 | 7.38
| 6/A-B,24/A-B | 2 | 2.3 |  | 0.345 | 1.59
| B/6-8,B/22-24 | 2 | 9.47 |  | 0.345 | 6.53
| 8/A-B,22/A-B | 2 | 2.3 |  | 0.345 | 1.59
| 9/A-B,21/A-B | 2 | 2.3 |  | 0.345 | 1.59
| B/9-14,B/16-21 | 2 | 25.5 |  | 0.345 | 17.6
| 14/B-B1,16/B-B1 | 2 | 1.025 |  | 0.345 | 0.71
| B1/14-14A,B1/15A-16 | 2 | 1.12 |  | 0.345 | 0.77
| 14A/A1-B1,15A/A1-B1 | 2 | 2.386 |  | 0.345 | 1.65
| A1/14A-15A | 1 | 10.57 |  | 0.345 | 3.65
| 1/A-E,29/A-E | 2 | 9.4 |  | 0.345 | 6.49
| E/1-2,E/28-29 | 2 | 1.9 |  | 0.345 | 1.31
| 2/E-N,28/E-N | 2 | 25.245 |  | 0.345 | 17.42
| N/1-2,N/28-29 | 2 | 1.9 |  | 0.345 | 1.31
| 1/N-R,29/N-R | 2 | 9.4 |  | 0.345 | 6.49
| R/1-6,R/24-29 | 2 | 10.7 |  | 0.345 | 7.38
| 6/Q-R,22/Q-R | 2 | 2.3 |  | 0.345 | 1.59
| Q/6-8,Q/22-24 | 2 | 9.47 |  | 0.345 | 6.53
| 8/R-Q,21/R-Q | 2 | 2.3 |  | 0.345 | 1.59
| Q/9-13A | 1 | 19.238 |  | 0.345 | 6.64
| 13A/Q-S,16A/Q-S | 2 | 8.45 |  | 0.345 | 5.83
| S/13A-13,S/16A-17 | 2 | 2.317 |  | 0.345 | 1.6
| S/13-17 | 1 | 26.032 |  | 0.345 | 8.98
| Q/16A-21 | 1 | 19.238 |  | 0.345 | 6.64
| 9/R-Q ,22/R-Q | 2 | 2.3 |  | 0.345 | 1.59
| G/10-14,G/16-20 | 2 | 22.5 |  | 0.345 | 15.53
| G/7-8,G/22-23 | 2 | 6.5 |  | 0.345 | 4.49
| L/10-14,L/16-20 | 2 | 22.5 |  | 0.345 | 15.53
| L/7-8,L/22-23 | 2 | 6.5 |  | 0.345 | 4.49
| 7/L-G,14/L-G | 2 | 15.54 |  | 0.345 | 10.72
| 16/L-G,23/L-G | 2 | 15.54 |  | 0.345 | 10.72
| Courtyard Verandah Side wall | 8 | 4.86 |  | 0.345 | 13.41
| Rear Side 14/R-S,16/R-S | 2 | 4.95 |  | 0.345 | 3.42
| Side Mummty outside | 8 | 5.035 |  | 0.345 | 13.9
|  | 4 | 3.57 |  | 0.345 | 4.93
|  | 4 | 3.57 |  | 0.345 | 4.93
| Center Mummty | 2 | 5.575 |  | 0.345 | 3.85
|  | 2 | 8.485 |  | 0.345 | 5.85
Column Filling Second Floor
| F1 | 14 | 0.345 |  | 2.7 | 13.04
| F2 | 26 | 0.345 |  | 2.7 | 24.22
| F3 | 62 | 0.345 |  | 2.7 | 57.75
| F4 | 8 | 0.345 |  | 2.7 | 7.45
| F5 | 12 | 0.345 |  | 2.7 | 11.18
| F6 | 8 | 0.345 |  | 2.7 | 7.45
| CF1 | 50 | 0.345 |  | 2.7 | 46.58
| CF2 | 16 | 0.345 |  | 2.7 | 14.9
| CF3 | 4 | 0.345 |  | 2.7 | 3.73
| CF4 | 4 | 0.345 |  | 2.7 | 3.73
| CF5 | 6 | 0.345 |  | 2.7 | 5.59
| CF6 | 4 | 0.345 |  | 2.7 | 3.73
| CF7 | 4 | 0.345 |  | 2.7 | 3.73
Horizontal Beams
| A/1-6,A/24-29 | 2 | 10.7 |  | 0.345 | 7.38
| 6/A-B,24/A-B | 2 | 2.3 |  | 0.345 | 1.59
| B/6-8,B/22-24 | 2 | 9.47 |  | 0.345 | 6.53
| 8/A-B,22/A-B | 2 | 2.3 |  | 0.345 | 1.59
| 9/A-B,21/A-B | 2 | 2.3 |  | 0.345 | 1.59
| B/9-14,B/16-21 | 2 | 25.5 |  | 0.345 | 17.6
| 14/B-B1,16/B-B1 | 2 | 1.025 |  | 0.345 | 0.71
| B1/14-14A,B1/15A-16 | 2 | 1.12 |  | 0.345 | 0.77
| 14A/A1-B1,15A/A1-B1 | 2 | 2.386 |  | 0.345 | 1.65
| A1/14A-15A | 1 | 10.57 |  | 0.345 | 3.65
| 1/A-E,29/A-E | 2 | 9.4 |  | 0.345 | 6.49
| E/1-2,E/28-29 | 2 | 1.9 |  | 0.345 | 1.31
| 2/E-N,28/E-N | 2 | 25.245 |  | 0.345 | 17.42
| N/1-2,N/28-29 | 2 | 1.9 |  | 0.345 | 1.31
| 1/N-R,29/N-R | 2 | 9.4 |  | 0.345 | 6.49
| R/1-6,R/24-29 | 2 | 10.7 |  | 0.345 | 7.38
| 6/Q-R,22/Q-R | 2 | 2.3 |  | 0.345 | 1.59
| Q/6-8,Q/22-24 | 2 | 9.47 |  | 0.345 | 6.53
| 8/R-Q,21/R-Q | 2 | 2.3 |  | 0.345 | 1.59
| Q/9-13A | 1 | 19.238 |  | 0.345 | 6.64
| 13A/Q-S,16A/Q-S | 2 | 8.45 |  | 0.345 | 5.83
| S/13A-13,S/16A-17 | 2 | 2.317 |  | 0.345 | 1.6
| S/13-17 | 1 | 26.032 |  | 0.345 | 8.98
| Q/16A-21 | 1 | 19.238 |  | 0.345 | 6.64
| 9/R-Q ,22/R-Q | 2 | 2.3 |  | 0.345 | 1.59
| G/10-14,G/16-20 | 2 | 22.5 |  | 0.345 | 15.53
| G/7-8,G/22-23 | 2 | 6.5 |  | 0.345 | 4.49
| L/10-14,L/16-20 | 2 | 22.5 |  | 0.345 | 15.53
| L/7-8,L/22-23 | 2 | 6.5 |  | 0.345 | 4.49
| 7/L-G,14/L-G | 2 | 15.54 |  | 0.345 | 10.72
| 16/L-G,23/L-G | 2 | 15.54 |  | 0.345 | 10.72
| Courtyard Verandah Side wall | 8 | 4.86 |  | 0.345 | 13.41
| Rear Side 14/R-S,16/R-S | 2 | 4.95 |  | 0.345 | 3.42
| Side Mummty outside | 8 | 5.035 |  | 0.345 | 13.9
|  | 4 | 3.57 |  | 0.345 | 4.93
|  | 4 | 3.57 |  | 0.345 | 4.93
| Center Mummty | 2 | 5.575 |  | 0.345 | 3.85
|  | 2 | 8.485 |  | 0.345 | 5.85
| Total Bill Quantity |  |  |  |  | 1317.9 | NS-02
NS-03 | E/O on item No. 8.3 for providing & fixing 8mm thick Cement Board in place of gypsum board in dry wall cladding for skirting etc.
A | GROUND FLOOR
1 | FRONT RIGHT HAND SIDE PART GRID 16-23/B-G
| 16-20/E (LONG CORR. WALL) | 2 | 22.512 | - | 0.125 | 5.63
| 16-21/D | 2 | 26.025 | - | 0.125 | 6.51
| 22-23/E | 2 | 6.496 | - | 0.125 | 1.62
| 22-24/D | 2 | 9.47 | - | 0.125 | 2.37
| INTERNAL PARTITION WALLS | 32 | 4.8 | - | 0.125 | 19.2
2 | BACK RIGHT HAND SIDE PART GRID 16-23/L-Q
| 17-20/N | 2 | 16.238 | - | 0.125 | 4.06
| 17-21/O | 2 | 19.538 | - | 0.125 | 4.88
| 22-23/N | 2 | 6.496 | - | 0.125 | 1.62
| 22-24/O | 2 | 9.47 | - | 0.125 | 2.37
| INTERNAL PARTITION WALLS | 24 | 4.8 | - | 0.125 | 14.4
3 | FRONT LEFT HAND SIDE 7-14/B-G
| 10-14/E | 2 | 22.512 | - | 0.125 | 5.63
| 9-14/D | 2 | 26.025 | - | 0.125 | 6.51
| 7-8/E | 2 | 6.496 | - | 0.125 | 1.62
| 6-8/D | 2 | 9.47 | - | 0.125 | 2.37
| INTERNAL PARTITION WALLS | 30 | 4.8 | - | 0.125 | 18
| INTERNAL PARTITION WALL (GUEST ROOM) | 2 | 2.75 | - | 0.125 | 0.69
4 | BACK LEFT HAND SIDE 7-13/L-Q
| 10-13/N | 2 | 16.238 | - | 0.125 | 4.06
| 9-13/O | 2 | 19.538 | - | 0.125 | 4.88
| 7-8/N | 2 | 6.496 | - | 0.125 | 1.62
| 6-8/O | 2 | 9.47 | - | 0.125 | 2.37
| INTERNAL PARTITION WALLS | 24 | 4.8 | - | 0.125 | 14.4
5 | END LEFT HAND SIDE 2-7/E-N
| 4/E-N | 2 | 25.645 | - | 0.125 | 6.41
| 5/J-L | 2 | 9.65 | - | 0.125 | 2.41
| INTERNAL PARTITION WALLS | 18 | 4.8 | - | 0.125 | 10.8
6 | END RIGHT HAND SIDE 23-28/E-N
| 26/E-N | 2 | 25.645 | - | 0.125 | 6.41
| 25/J-L | 2 | 9.65 | - | 0.125 | 2.41
| INTERNAL PARTITION WALLS | 18 | 4.8 | - | 0.125 | 10.8
5 | END LEFT HAND SIDE 2-7/E-N
| 4/E-N | 2 | 25.645 | - | 0.125 | 6.41
| 5/J-L | 2 | 9.65 | - | 0.125 | 2.41
| INTERNAL PARTITION WALLS | 18 | 4.8 | - | 0.125 | 10.8
6 | END RIGHT HAND SIDE 23-28/E-N
| 26/E-N | 2 | 25.645 | - | 0.125 | 6.41
| 25/J-L | 2 | 9.65 | - | 0.125 | 2.41
| INTERNAL PARTITION WALLS | 18 | 4.8 | - | 0.125 | 10.8
B | FIRST FLOOR
1 | FRONT RIGHT HAND SIDE PART GRID 16-23/B-G
| 16-20/E (LONG CORR. WALL) | 2 | 22.512 | - | 0.125 | 5.63
| 16-21/D | 2 | 26.025 | - | 0.125 | 6.51
| 22-23/E | 2 | 6.496 | - | 0.125 | 1.62
| 22-24/D | 2 | 9.47 | - | 0.125 | 2.37
| INTERNAL PARTITION WALLS | 32 | 4.8 | - | 0.125 | 19.2
2 | BACK RIGHT HAND SIDE PART GRID 16-23/L-Q
| 16-20/N (LONG CORR. WALL) | 2 | 22.512 | - | 0.125 | 5.63
| 16-21/O | 2 | 26.025 | - | 0.125 | 6.51
| 22-23/N | 2 | 6.496 | - | 0.125 | 1.62
| 22-24/O | 2 | 9.47 | - | 0.125 | 2.37
| INTERNAL PARTITION WALLS | 32 | 4.8 | - | 0.125 | 19.2
3 | FRONT LEFT HAND SIDE 7-14/B-G
| 10-14/E (LONG CORR. WALL) | 2 | 22.512 | - | 0.125 | 5.63
| 9-14/D | 2 | 26.025 | - | 0.125 | 6.51
| 7-8/E | 2 | 6.496 | - | 0.125 | 1.62
| 6-8/D | 2 | 9.47 | - | 0.125 | 2.37
| INTERNAL PARTITION WALLS | 32 | 4.8 | - | 0.125 | 19.2
4 | BACK LEFT HAND SIDE 7-14/B-G
| 10-14/N (LONG CORR. WALL) | 2 | 22.512 | - | 0.125 | 5.63
| 9-14/O | 2 | 26.025 | - | 0.125 | 6.51
| 7-8/N | 2 | 6.496 | - | 0.125 | 1.62
| 6-8/O | 2 | 9.47 | - | 0.125 | 2.37
| INTERNAL PARTITION WALLS | 32 | 4.8 | - | 0.125 | 19.2
B | SECOND FLOOR
1 | FRONT RIGHT HAND SIDE PART GRID 16-23/B-G
| 16-20/E (LONG CORR. WALL) | 2 | 22.512 | - | 0.125 | 5.63
| 16-21/D | 2 | 26.025 | - | 0.125 | 6.51
| 22-23/E | 2 | 6.496 | - | 0.125 | 1.62
| 22-24/D | 2 | 9.47 | - | 0.125 | 2.37
| INTERNAL PARTITION WALLS | 32 | 4.8 | - | 0.125 | 19.2
2 | BACK RIGHT HAND SIDE PART GRID 16-23/L-Q
| 16-20/N (LONG CORR. WALL) | 2 | 22.512 | - | 0.125 | 5.63
| 16-21/O | 2 | 26.025 | - | 0.125 | 6.51
| 22-23/N | 2 | 6.496 | - | 0.125 | 1.62
| 22-24/O | 2 | 9.47 | - | 0.125 | 2.37
| INTERNAL PARTITION WALLS | 32 | 4.8 | - | 0.125 | 19.2
3 | FRONT LEFT HAND SIDE 7-14/B-G
| 10-14/E (LONG CORR. WALL) | 2 | 22.512 | - | 0.125 | 5.63
| 9-14/D | 2 | 26.025 | - | 0.125 | 6.51
| 7-8/E | 2 | 6.496 | - | 0.125 | 1.62
| 6-8/D | 2 | 9.47 | - | 0.125 | 2.37
| INTERNAL PARTITION WALLS | 32 | 4.8 | - | 0.125 | 19.2
4 | BACK LEFT HAND SIDE 7-14/B-G
| 10-14/N (LONG CORR. WALL) | 2 | 22.512 | - | 0.125 | 5.63
| 9-14/O | 2 | 26.025 | - | 0.125 | 6.51
| 7-8/N | 2 | 6.496 | - | 0.125 | 1.62
| 6-8/O | 2 | 9.47 | - | 0.125 | 2.37
| INTERNAL PARTITION WALLS | 32 | 4.8 | - | 0.125 | 19.2
5 | END LEFT HAND SIDE 2-7/E-N
| 4/E-N | 2 | 25.645 | - | 0.125 | 6.41
| 5/J-L | 2 | 9.65 | - | 0.125 | 2.41
| INTERNAL PARTITION WALLS | 18 | 4.8 | - | 0.125 | 10.8
6 | END RIGHT HAND SIDE 23-28/E-N
| 26/E-N | 2 | 25.645 | - | 0.125 | 6.41
| 25/J-L | 2 | 9.65 | - | 0.125 | 2.41
| INTERNAL PARTITION WALLS | 18 | 4.8 | - | 0.125 | 10.8
7 | ADD FOR MIDDLE PART AT SECOND FLOOR ONLY
| 14-16/D | 2 | 12.785 | - | 0.125 | 3.2
| INTERNAL PARTITION WALLS | 10 | 4.8 | - | 0.125 | 6
| Total Bill Quantity |  |  |  |  | 534.37 | NS-03
NS-04 | Providing and laying GP2 as per manufacturers specification and as per site requirement
Pedestal
| F1 | 14 | 0.575 | 0.425 | 0.05 | 0.171
| F2 | 26 | 0.575 | 0.425 | 0.05 | 0.318
| F3 | 62 | 0.575 | 0.425 | 0.05 | 0.758
| F4 | 8 | 0.575 | 0.425 | 0.05 | 0.098
| F5 | 12 | 0.575 | 0.425 | 0.05 | 0.147
| F6 | 8 | 0.575 | 0.425 | 0.05 | 0.098
| CF1 | 50 | 0.575 | 0.425 | 0.05 | 0.611
| CF2 | 16 | 0.575 | 0.425 | 0.05 | 0.196
| CF3 | 4 | 0.575 | 0.425 | 0.05 | 0.049
| CF4 | 4 | 0.575 | 0.425 | 0.05 | 0.049
| CF5 | 6 | 0.575 | 0.425 | 0.05 | 0.073
| CF6 | 4 | 0.575 | 0.425 | 0.05 | 0.049
| CF7 | 4 | 0.575 | 0.425 | 0.05 | 0.049
| Total Bill Quantity |  |  |  |  | 2.666 | NS-04
NS-05 | Fixing of foundation of bolt (Supplied by Interarch) in pedestals including alignment, plumb and necessary cutting, welding etc.
Pedestal
| F1 | 14 | 4 |  |  | 56
| F2 | 26 | 4 |  |  | 104
| F3 | 62 | 4 |  |  | 248
| F4 | 8 | 4 |  |  | 32
| F5 | 12 | 4 |  |  | 48
| F6 | 8 | 4 |  |  | 32
| CF1 | 50 | 4 |  |  | 200
| CF2 | 16 | 4 |  |  | 64
| CF3 | 4 | 4 |  |  | 16
| CF4 | 4 | 4 |  |  | 16
| CF5 | 6 | 4 |  |  | 24
| CF6 | 4 | 4 |  |  | 16
| CF7 | 4 | 4 |  |  | 16
| Total Bill Quantity |  |  |  |  | 872 | NS-05
NS-06 | Providing and fixing of chicken wire mesh of approved quality with the help of wire nails, screw etc.
| Qty wide from item No. 9.1.1 internal Plaster | 1 | 9078.68 |  |  | 9078.68
| Less 20% for area covered for Junction (part of plaster) | -1 | 9078.68 | 20% |  | -1815.74
| Qty wide from item No. 9.3.1 External Plaster | 1 | 8600.27 |  |  | 8600.27
| Less 20% for area covered for Junction (part of plaster) | -1 | 8600.27 | 20% |  | -1720.05
| Total Bill Quantity |  |  |  |  | 14143.16 | NS-06
NS-08 | Preparation and consolidation of sub grade with power road roller of 8 to 12 tonne capacity after excavating earth to an average of 22.5 cm depth, dressing to camber and consolidating with road roller including making good the undulations etc. and re-rolling the sub grade and disposal of surplus earth with lead up to 50 metres.
| MAIN ROAD PAVERS | 1 | 66.25 | 6 |  | 397.5
| ROUND PAVERS AREA | 1 | 299.075 |  |  | 299.08
| LESS ROUND PLANTER AREA | -1 | 16.403 |  |  | -16.4
| COURTYARD AREA | 2 | 32.574 | 0.81 |  | 52.77
|  | 2 | 13.387 | 0.81 |  | 21.69
|  | 2 | 7.297 | 0.81 |  | 11.82
|  | 2 | 11.286 | 0.81 |  | 18.28
|  | 2 | 11.152 | 0.81 |  | 18.07
|  | 2 | 8.046 | 3.093 |  | 49.77
|  | 2 | 7.262 | 2.493 |  | 36.21
| REC. PART | 2 | 7.465 | 3.221 |  | 48.09
| Paver Near Approaching Existing Road Type 4 Quarter | 1 | 51.852 |  |  | 51.85
| Total Bill Quantity |  |  |  |  | 988.73 | NS-08
NS-09 | Supplying & Fixing ACP Sheet Cladding ALSTRONG make 4mm x0.5mm coating, aluminium section will be 38mm x 25mm tube as per drawing.
Courtyard -1
| Courtyard Pillar | 13 | 1.65 | 7.75 |  | 166.24
|  | 13 | 1 | 0.32 |  | 4.16
| Drain Pipe | 2 | 9.15 | 0.6 |  | 10.98
|  | 1 | 10.41 | 1.65 |  | 17.18
| Corner Back side | 2 | 2.69 | 0.33 |  | 1.78
|  | 1 | 7.93 | 0.815 |  | 6.46
|  | 1 | 7.75 | 0.815 |  | 6.32
| Ceiling | 1 | 3.07 | 0.765 |  | 2.35
|  | 1 | 3.07 | 0.56 |  | 1.72
|  | 1 | 4.5 | 0.56 |  | 2.52
|  | 1 | 4.5 | 0.765 |  | 3.44
|  | 1 | 6.33 | 0.66 |  | 4.18
|  | 1 | 6.33 | 0.6 |  | 3.8
|  | 1 | 6.33 | 0.6 |  | 3.8
|  | 1 | 6.33 | 0.66 |  | 4.18
|  | 1 | 6.33 | 1.27 |  | 8.04
|  | 1 | 6.33 | 1.27 |  | 8.04
Courtyard-2
| Pillar | 12 | 1.65 | 7.75 |  | 153.45
|  | 12 | 1 | 0.32 |  | 3.84
| Drain Pipe | 2 | 0.6 | 9.27 |  | 11.12
|  | 1 | 1.63 | 7.93 |  | 12.93
| Corner | 1 | 0.6 | 7.75 |  | 4.65
| Ceiling | 1 | 0.72 | 4.4 |  | 3.17
|  | 1 | 0.6 | 6.33 |  | 3.8
|  | 1 | 0.66 | 6.33 |  | 4.18
|  | 2 | 0.66 | 6.33 |  | 8.36
|  | 1 | 1.27 | 6.33 |  | 8.04
|  | 1 | 1.27 | 6.33 |  | 8.04
| Reception | 1 | 0.72 | 12.2 |  | 8.78
| Front Outside | 2 | 1.22 | 2.44 |  | 5.95
| Face | 1 | 1 | 10.67 |  | 10.67
| Side face | 2 | 1.98 | 2.67 |  | 10.57
| Right & Left Side Pillar | 2 | 1.3 | 7.04 |  | 18.3
| Top Beam | 1 | 1.07 | 13.37 |  | 14.31
| Cap | 1 | 0.33 | 0.32 |  | 0.11
| Front Side Pillar | 16 | 1.65 | 8.85 |  | 233.64
|  | 16 | 1 | 0.32 |  | 5.12
| Side Pillar | 12 | 1.65 | 8.85 |  | 175.23
|  | 12 | 1 | 0.32 |  | 3.84
| Right Side | 6 | 1.65 | 8.85 |  | 87.62
|  | 6 | 1 | 0.32 |  | 1.92
| Left Side | 6 | 1.65 | 8.85 |  | 87.62
|  | 6 | 1 | 0.32 |  | 1.92
| Kitchen Ceiling | 1 | 0.76 | 1.98 |  | 1.5
|  | 1 | 0.76 | 1.98 |  | 1.5
| Care Taker Room | 1 | 0.32 | 2.14 |  | 0.68
| First Floor Drain Pipe Terrace | 2 | 0.6 | 3.31 |  | 3.97
| Second Floor Drain Pipe Terrace | 2 | 0.86 | 3.66 |  | 6.3
| Top | 2 | 0.56 | 0.31 |  | 0.35
| AC pipe 2nd Floor | 2 | 1.53 | 1.22 |  | 3.73
| Cap | 2 | 0.2 | 0.82 |  | 0.33
| Ground Floor Drain | 2 | 0.72 | 3.66 |  | 5.27
| Second floor back side beam | 1 | 0.6 | 11.29 |  | 6.77
| Courtyard Verandah Rain water pipe | 8 | 1 | 9.27 |  | 74.16
| Corner Courtyard 2 | 1 | 1.22 | 3.66 |  | 4.47
| GF Stair | 1 | 4.07 | 0.16 |  | 0.65
| Room AC pipe covering | 59 | 1 | 0.3 |  | 17.7
|  | 118 | 1 | 0.085 |  | 10.03
|  | 118 | 0.3 | 0.085 |  | 3.01
| Total Bill Quantity |  |  |  |  | 1282.79 | NS-09
NS-10 | Providing and fixing LGF framing with 20mm Bison Board for column cladding
| Main entrance | 2 | 1.6 |  | 5.55 | 17.76
| Dining hall | 6 | 1.6 |  | 2.48 | 23.81
|  | 4 | 1.6 |  | 2.6 | 16.64
| First Floor TV Hall | 5 | 1.52 |  | 2.5 | 19
| Second Floor Back side Gym | 9 | 2.04 |  | 2.7 | 49.57
| Ground Floor Inside Rooms | 142 | 1.02 |  | 2.7 | 391.07
Above GRC Jalli
GRC (CHAJJA) COURTYARD AREA
| GRID 16-20/G (FIRST) | 4 | 3.6 |  | 0.45 | 6.48
| GRID 16-20/G (SECOND + THIRD) | 8 | 4.401 |  | 0.45 | 15.84
| GRID 22-23/G (FOURTH) | 4 | 8.4 |  | 0.45 | 15.12
| GRID 23/G-J | 4 | 6.183 |  | 0.45 | 11.13
| GRID 14/J-K | 4 | 4.8 |  | 0.45 | 8.64
OUTER SIDE (FRONT + BACK SIDE)
| GRID 6-8/B | 4 | 7.59 |  | 0.45 | 13.66
| GRID 9-12/B | 4 | 9.75 |  | 0.45 | 17.55
| GRID 12-14/B | 2 | 9.75 |  | 0.45 | 8.78
| GRID 12-13/Q | 2 | 4.4 |  | 0.45 | 3.96
LEFT + RIGHT HAND OUTER SIDE
| GRID 2/BETWEEN E-K | 4 | 9.788 |  | 0.45 | 17.62
| Total Bill Quantity |  |  |  |  | 636.63 | NS-10
NS-11 | Providing and laying 60mm thick factory made cement concrete interlocking paver block of M -30 grade made by block making machine with strong vibratory compaction, of approved size, design & shape, laid in required colour and pattern over and including 50mm thick compacted bed of coarse sand, filling the joints with fine sand etc. all complete as per the direction of Engineer-in-charge.
| ROUND PAVERS AREA | 1 | 299.075 |  |  | 299.08
| LESS ROUND PLANTER AREA | -1 | 16.403 |  |  | -16.4
| COURTYARD AREA | 2 | 32.574 | 0.81 |  | 52.77
|  | 2 | 13.387 | 0.81 |  | 21.69
|  | 2 | 7.297 | 0.81 |  | 11.82
|  | 2 | 11.286 | 0.81 |  | 18.28
|  | 2 | 11.152 | 0.81 |  | 18.07
|  | 2 | 8.046 | 3.093 |  | 49.77
|  | 2 | 7.262 | 2.493 |  | 36.21
| REC. PART | 2 | 7.465 | 3.221 |  | 48.09
| Paver Near Approaching Existing Road Type 4 Quarter | 1 | 51.852 |  |  | 51.85
| Mail Road Paver | 1 | 66.25 | 6 |  | 397.5
| Total Bill Quantity |  |  |  |  | 988.73 | NS-11
NS-12 | Providing & Fixing wooden moulding 44mmx19mm on door frame & wall joint
| Ground Floor(D1,D12) | 98 | 5.195 |  |  | 509.11
| D2(Kitchen) | 1 | 5.52 |  |  | 5.52
| D9,D10 | 6 | 5.195 |  |  | 31.17
| First Floor(D1) | 102 | 5.195 |  |  | 529.89
| D10 | 4 | 2.82 |  |  | 11.28
| Second Floor | 106 | 5.195 |  |  | 550.67
| D10 | 4 | 2.82 |  |  | 11.28
| D5,D7 | 29 | 5.195 |  |  | 150.66
| D3 | 7 | 6 |  |  | 42
| D4 | 10 | 5.32 |  |  | 53.2
| D6 | 20 | 4.9 |  |  | 98
| D8 | 18 | 5.4 |  |  | 97.2
| Windows Library, Cyber room, Reading Room | 4 | 8.17 |  |  | 32.68
| Gym, TV Room | 12 | 5.76 |  |  | 69.12
| TV Room | 2 | 7.56 |  |  | 15.12
| Pass Through | 2 | 3.03 |  |  | 6.06
| Total Bill Quantity |  |  |  |  | 2212.96 | NS-12
NS-13 | P/F wooden panelling with 12mm ply & 6mm ply in panel to make pattern with groove & 1mm thick approved lamination, internal frame made with wooden batten, all complete as per drawing & design.
| Main entrance | 2 | 5.93 |  | 3.2 | 37.95
| Total Bill Quantity |  |  |  |  | 37.95 | NS-13
NS-14 | Providing and fixing of laminated wooden louvers pillar of 150x150mm size as per instruction of Engineer-in-charge.
| Main entrance | 8 | 5.93 |  |  | 47.44
| Total Bill Quantity |  |  |  |  | 47.44 | NS-14
NS-16 | Removing and refixing work for GRC Decorative jali
GRC (CHAJJA) COURTYARD AREA
| GRID 16-20/G (FIRST) | 2 | 3.6 |  | 2.6 | 18.72
| GRID 16-20/G (SECOND + THIRD) | 8 | 4.401 |  | 2.6 | 91.54
| GRID 22-23/G (FOURTH) | 4 | 8.4 |  | 2.6 | 87.36
| GRID 23/G-J | 2 | 6.183 |  | 2.6 | 32.15
| GRID 14/J-K | 4 | 4.8 |  | 2.6 | 49.92
OUTER SIDE (FRONT + BACK SIDE)
| GRID 6-8/B | 4 | 7.59 |  | 2.6 | 78.94
| GRID 9-12/B | 4 | 9.75 |  | 2.6 | 101.4
| GRID 12-14/B | 2 | 9.75 |  | 2.6 | 50.7
| GRID 12-13/Q | 2 | 4.4 |  | 2.6 | 22.88
LEFT + RIGHT HAND OUTER SIDE
| GRID 2/BETWEEN E-K | 4 | 10.68 |  | 2.6 | 111.07
| Total Bill Quantity |  |  |  |  | 644.68 | NS-16
NS-17 | Extra for making nosing & polishing the same to treads of steps
Side Stair Case Floor
| Step Riser | 12 | 1.5 |  |  | 18
|  | 12 | 0.31 |  |  | 3.72
| Step | 208 | 1.5 |  |  | 312
|  | 208 | 0.31 |  |  | 64.48
| Landing | 12 | 1.54 |  |  | 18.48
|  | 12 | 1.57 |  |  | 18.84
|  | 12 | 1.5 |  |  | 18
Middle Stair Case Floor
| Step | 51 | 1.5 |  |  | 76.5
| Landings | 6 | 1.5 |  |  | 9
| Mummty Landing | 1 | 1.5 |  |  | 1.5
MAIN ENTRY GREEN MARBLE
| PLANTER OPENING | 6 | 3.2 |  |  | 19.2
|  | 6 | 0.6 |  |  | 3.6
| STEPS | 3 | 2.6 |  |  | 7.8
| SIDE PLANTER TOP 1 | 4 | 3.3 |  |  | 13.2
|  | 4 | 1.16 |  |  | 4.64
| ROUND PLANTER | 1 | 13.477 |  |  | 13.48
KITCHEN AREA
| STEPS | 3 | 1.643 |  |  | 4.93
| Total Bill Quantity |  |  |  |  | 607.37 | NS-17
NS-18 | Marble stone flooring with 18 mm thick marble stone, as per sample of marble approved by Engineer-in-charge, over 20 mm (average) thick base of cement mortar 1:4 (1 cement : 4 coarse sand) laid and jointed with grey cement slurry, including rubbing and polishing complete with Udaipur green Marble
| Side Stair Case Floor | 4 | 6.06 | 3.13 |  | 75.87
|  | 4 | 1.35 | 1.15 |  | 6.21
| Skirting | 8 | 7.21 | 0.1 |  | 5.77
|  | 4 | 3.13 | 0.1 |  | 1.25
|  | 4 | 1.93 | 0.1 |  | 0.77
| Step Riser | 12 | 1.5 | 0.13 |  | 2.34
| Door Cill | 4 | 1.2 | 0.23 |  | 1.1
| Step | 208 | 1.54 | 0.31 |  | 99.3
| Landing | 12 | 3.13 | 1.54 |  | 57.84
|  | 12 | 3.37 | 1.57 |  | 63.49
|  | 12 | 1.89 | 1.5 |  | 34.02
| Skirting | 24 | 1.54 | 0.1 |  | 3.7
| Skirting | 12 | 3.37 | 0.1 |  | 4.04
|  | 12 | 1.93 | 0.1 |  | 2.32
|  | 12 | 2.69 | 0.1 |  | 3.23
| Middle Stair Case Floor | 1 | 5.03 | 4.4 |  | 22.13
|  | 1 | 1.63 | 1.45 |  | 2.36
|  | 1 | 1.21 | 1.45 |  | 1.75
|  | 1 | 1.2 | 0.23 |  | 0.28
| Skirting | 2 | 5.03 | 0.1 |  | 1.01
|  | 2 | 4.4 | 0.1 |  | 0.88
|  | 2 | 1.21 | 0.1 |  | 0.24
|  | 2 | 1.63 | 0.1 |  | 0.33
|  | 1 | 0.25 | 0.1 |  | 0.03
| Step | 51 | 1.5 | 0.315 |  | 24.1
| Landings | 6 | 1.74 | 1.5 |  | 15.66
| Mummty Landing | 1 | 1.52 | 1.5 |  | 2.28
| Courtyard Verandah | 4 | 6.2 | 4.86 |  | 120.53
| Skirting | 8 | 4.86 | 0.1 |  | 3.89
|  | 4 | 6.2 | 0.15 |  | 3.72
MAIN ENTRY GREEN MARBLE
| Main door Cill | 1 | 1.85 | 0.75 |  | 1.39
| Skirting | 2 | 0.65 | 0.1 |  | 0.13
| Platform | 1 | 10.7 | 1.97 |  | 21.08
| Skirting | 2 | 4 | 0.1 |  | 0.8
| Step | 2 | 2.6 | 0.38 |  | 1.98
|  | 3 | 2.6 | 0.13 |  | 1.01
| Skirting Step | 2 | 0.38 | 0.13 |  | 0.1
|  | 2 | 0.38 | 0.29 |  | 0.22
| Planter Top | 4 | 0.45 | 0.21 |  | 0.38
|  | 2 | 4.14 | 0.18 |  | 1.49
|  | 2 | 0.36 | 0.4 |  | 0.29
| Vertical | 2 | 4.14 | 0.43 |  | 3.56
| Side planter Top | 2 | 2.75 | 0.29 |  | 1.6
|  | 2 | 1.16 | 0.29 |  | 0.67
| Vertical | 2 | 2.75 | 0.455 |  | 2.5
|  | 2 | 1.54 | 0.425 |  | 1.31
|  | 2 | 0.26 | 0.37 |  | 0.19
| Ramp | 2 | 1.55 | 1.55 |  | 4.81
| Landing | 2 | 1.55 | 1.55 |  | 4.81
|  | 2 | 1.55 | 2.8 |  | 8.68
| Landing | 2 | 2.7 | 1.55 |  | 8.37
| Landing | 1 | 1.93 | 0.83 |  | 1.6
| Skirting | 1 | 1.93 | 0.1 |  | 0.19
|  | 2 | 2.07 | 1.55 |  | 6.42
| Floor | 1 | 10.77 | 4.33 |  | 46.63
| Round Planter | 1 | 14.35 | 0.48 |  | 6.89
| Top | 1 | 14.35 | 0.31 |  | 4.45
KITCHEN AREA
| GARBAGE SORTING & HOLDING | 1 | 4.055 | 2.965 |  | 12.02
| DISH & PORT WASH AREA | 1 | 4.157 | 5.191 |  | 21.58
| COOKING AREA | 1 | 7.386 | 5.102 |  | 37.68
| GRID 14/ NEAR D2 DOOR | 1 | 1.643 | 3.055 |  | 5.02
| STEPS | 2 | 1.643 | 0.3 |  | 0.99
| VERTICAL STRIP | 2 | 1.643 | 0.13 |  | 0.43
| FRONT OF MESS STAAF RM. | 1 | 3.582 | 2.195 |  | 7.86
| MESS STAFF TOILET | 1 | 1.382 | 1.497 |  | 2.07
| MESS STAFF RM PART 1 | 1 | 1.2 | 1.6 |  | 1.92
| MESS STAFF RM PART 2 | 1 | 2.68 | 1.2 |  | 3.22
| MESS MGRS. OFC. | 1 | 2.4 | 2.807 |  | 6.74
| VEGETABLE STORAGE & CUTTING AREA | 1 | 4.075 | 2.807 |  | 11.44
| STORE | 1 | 5.775 | 3.6 |  | 20.79
| PASSAGE | 1 | 5.775 | 1.65 |  | 9.53
| MESS OUTER SIDE (RAMP PORTION) | 1 | 11.275 | 2 |  | 22.55
| MESS OUTER SIDE (R.H.S.) | 1 | 2 | 2 |  | 4
| STEPS | 2 | 2 | 0.3 |  | 1.2
| SIDE STRIP | 2 | 2 | 0.1 |  | 0.4
|  | 1 | 8.675 | 2.117 |  | 18.36
| Toilet Shaft Cover | 4 | 5.45 | 1.3 |  | 28.34
| Mess Shaft | 2 | 1.3 | 2.028 |  | 5.27
| Total Bill Quantity |  |  |  |  | 913.4 | NS-18
NS-19 | Providing and fixing Stainless steel railing 304 grade with required fixing arrangement.
| Main entry | 2 | 6.56 |  |  | 13.12
|  | 2 | 11.48 |  |  | 22.96
| Total Bill Quantity |  |  |  |  | 36.08 | NS-19
NS-20 | E/O on item 13.1.1 for Difference Providing & Fixing 32mm dia x 300mm long Stainless Steel Handle in place of Aluminium Handle as indicated in Item
| D3 | 6 | 2 |  |  | 12
| D4 | 10 | 2 |  |  | 20
| D6 | 15 | 1 |  |  | 15
| D8 | 18 | 2 |  |  | 36
| Total Bill Quantity |  |  |  |  | 83 | NS-20
NS-21 | Providing and fixing 32mm dia Stainless steel handles 600mm long to Main aluminium doors
| DW1 | 1 | 4 |  |  | 4
| Total Bill Quantity |  |  |  |  | 4 | NS-21
NS-24 | Boring/drilling bore well of required dia for casing/ strainer pipe, by suitable method prescribed in IS: 2800 (part I), including collecting samples from different strata, preparing and submitting strata chart/ bore log, including hire & running charges of all equipments, tools, plants & machineries required for the job, all complete as per direction of Engineer –in-charge, up to 90 metre depth below ground level.
| Bore for Recharge well | 2 | 45.7178 |  |  | 91.44
| Total Bill Quantity |  |  |  |  | 91.44 | NS-24
NS-25 | Supplying, assembling, lowering vertically in positionunplasticized PVC medium well casing / screen pipe of 160mm OD pipe, conforming to IS: 12818, including required hire and labour charges, fittings & accessories etc. all complete, for all depths, as per direction of Engineer -in-charge.
| Casing Pipe | 2 | 30.4785 |  |  | 60.96
| Slotted Pipe | 2 | 15.2393 |  |  | 30.48
| Total Bill Quantity |  |  |  |  | 91.44 | NS-25
NS-26 | Gravel packing in tubewell construction in accordance with IS: 4097, including providing gravel fine/ medium/ coarse, in required grading & sizes as per actual requirement, all complete as per direction of Engineer-in-charge.
Recharge well
| 32-50mm | 1 | 8 | 4.5 | 0.4 | 14.4
| 5-10mm | 1 | 8 | 4.5 | 0.4 | 14.4
| Coarse sand | 1 | 8 | 4.5 | 0.4 | 14.4
| Total Bill Quantity |  |  |  |  | 43.2 | NS-26
NS-27 | Supplying, stacking and laying of material for road work of size 63 mm to 45 mm size stone aggregate to WBM specifications in uniform thickness.
| STRAIGHT ROAD | 1 | 63.577 | 5.1 | 0.15 | 48.64
| Round Paver Area | 1 | 299.08 | 1 | 0.15 | 44.86
| Total Bill Quantity |  |  |  |  | 93.5 | NS-27
NS-28 | E/O on item No. 10.4.4 for providing & fixing 4.5mm thick Vinyl Flooring in place of 3.5 thick flooring
| Gym Area Floor | 1 | 10.5 | 7.075 |  | 74.29
| Total Bill Quantity |  |  |  |  | 74.29 | NS-28
NS-29 | Providing and fixing of HILTI anchor bolt HIT-V-5.8 M16x185 with HILTY HIT-HY 110 injectable Chemical in RCC to fix the MS plates etc. all complete as per instruction
|  | 88 | 4 |  |  | 352
| Total Bill Quantity |  |  |  |  | 352 | NS-29
NS-30 | Providing and fixing of hard wood size 90 x 35mm for fixing chowkhat in Dry wall section
| Ground Floor(D1,D12) | 98 | 5.1 | 0.08 | 0.03 | 1.2
| D2(Kitchen) | 0 | 5.4 | 0.08 | 0.03
| D9,D10 | 0 | 5 | 0.08 | 0.03
| First Floor(D1) | 102 | 5.1 | 0.08 | 0.03 | 1.248 |  | 3.95
| D10 | 0 | 5 | 0.08 | 0.03 |  |  | 0.205
| Second Floor | 106 | 5.1 | 0.08 | 0.03 | 1.297
| D10 | 0 | 5 | 0.08 | 0.03
| Total Bill Quantity |  |  |  |  | 3.745 | NS-30
NS-31 | Supplying and fixing rolling shutters ball bearing for rolling shutters. of approved make, made of required size M.S. laths, interlocked together through their entire length and jointed together at the end by end locks, mounted on specially designed pipe shaft with brackets, side guides and arrangements for inside and outside locking with push and pull operation complete, including the cost of providing and fixing necessary 27.5 cm long wire springs manufactured from high tensile steel wire of adequate strength conforming to IS: 4454 - part 1 and M.S. top cover of required thickness for rolling shutters and providing & fixing of mechanical device chain and crank operation for operating rolling shutters
| Sub Station | 2 | 3.48 |  | 3.12 | 21.72
| Total Bill Quantity |  |  |  |  | 21.72 | NS-31
Note on C3462: Tilak: D1 97 D12 01
Note on C3464: Tilak: D9 4 D10 4
Note on C3469: Tilak: Stair Case 20 Electrical 09
Note on C3488: Tilak: Stair Case 20 Electrical 09
Note on C4414: Tilak: D1 97 D12 01
Note on C4421: Tilak: Stair Case 20 Electrical 09
Note on C4627: Tilak: D1 97 D12 01
Note on C4629: Tilak: D9 4 D10 4
Note on D4304: Tilak: Area of Curved Part of Pavered Road
Note on D4408: Tilak: Area of Curved Part of Pavered Road

## BRD_Tiles
Project: 600 BED PEB BOYS HOSTEL AT THAPAR UNIVERSITY PATIALA
Bansal Infratech Synergies India Limited.
Basic Rate Difference for Tiles | [11 empty] | 8th & Final Bill
Escalation |  | Unit | Pre. Quantity | This Bill Quantity | Total Quantity | Basic rate in SQFT | Approved Rate in SQFT | Average Purchase Rate | Rate Difference in SQFT | Rate Difference in SQM | Pre. Bill Amount | This Bill Amount | Total Amount
S.NO | Description
1 | Floor Tile Vitrified (Item No. 10.3.1.1) | Sqm | 8519.3 | 60.9 | 8580.2 | 85 | 66 | 61.93 | -23.07 | -248.33 | -1737937 | -392784 | -2130721
2 | Floor Tile Vitrified (Skirting) (Item No. 10.3.1.4) | Sqm | 638.5199 | 0.2401 | 638.76 | 85 | 66 | 61.93 | -23.07 | -248.33 | -130258 | -28365 | -158623
3 | Ceramic Tile (Item No. 10.3.1.2) | Sqm | 2278.36 | 235.42 | 2513.78 | 50 | 40 | 39.23 | -10.77 | -115.93 | -246063 | -45360 | -291423
Total Amount | [10 empty] | -2114258 | -466509 | -2580767

## BRD_Cement & Steel
Project: 600 BED PEB BOYS HOSTEL AT THAPAR UNIVERSITY PATIALA
Bansal Infratech Synergies India Limited.
Basic Rate Difference for Cement & Reinforcement Steel | [5 empty] | 8th & Final Bill
S.No | Description | Unit | Executed Qty | Basic Rate | Purchase Rate (Avg) | Rate Diff. | Amount
1 | Reinforcement Steel | MT | 143.12 | 32500 | 35576.39 | 3076.39 | 440293
2 | Cement Consumed at Site | Bags | 9819 | 250 | 308.75 | 58.75 | 576866
3 | Cement Consumed in RMC | Bags | 12032 | 250 | 308.75 | 58.75 | 706880
| Total | [5 empty] | 1724039
1779617
-55578

## BBS Summary
Project: 600 BED PEB BOYS HOSTEL AT THAPAR UNIVERSITY PATIALA
Bansal Infratech Synergies India Limited.
Reinforcement Steel Summary of Consumption | [9 empty] | 8th & Final Bill
S. No. | Description | UNIT | Dia of Bar | [6 empty] | TOTAL | Remark
|  |  | 8 mm | 10 mm | 12 mm | 16 mm | 20 mm | 25 mm | 32 mm
1 | RA Bill 01 | [7 empty] | 0 | 0
| Footing & Pedestal | MT | 3.764 | 5.009 | 12.99 | 14.459 | 0 | 0 | 0 | 36.222
| Plinth Beam | MT | 6.43 | 0.861 | 14.814 | 3.741 |  |  |  | 25.846
2 | RA Bill 02
| First Floor Deck Slab | MT | 24.661 | [6 empty] | 24.661
| Mess Footing & Column | MT | 0.028 | 0.139 | 0 | 0.102 |  |  |  | 0.269
3 | RA Bill 03
| Grade Slab, Deck Slab, Terrace Slab, Mumty slab etc. | MT | 12.499 | 0 | 2.533 |  |  |  |  | 15.032
4 | RA Bill 04
| Deck Slab, Toilet Slab, Mumty slab Outer etc. | MT | 2.931 | 0 | 8.092 |  |  |  |  | 11.023
5 | RA Bill 05 | [8 empty] | NIL
6 | RA Bill 06 | [8 empty] | NIL
7 | RA Bill 07 | [8 empty] | 0
| Chhajja Courtyard, Mess Grade Slab, Door Window Lintal, Middle Mumty Slab etc. | MT | 2.642 | 0.763 | 9.345 |  |  |  |  | 12.75
| Sub Station | MT | 3.246 | 2.942 | 4.207 | 4.227 | 0.686 | 0.907 |  | 16.215
8 | RA Bill 08 | [8 empty] | 0
| Recharge Well Slab | MT | 0.067 | 0.265 | 0.517 | 0.253 |  |  |  | 1.102
| TOTAL | MT | 56.201 | 9.714 | 51.981 | 22.529 | 0.686 | 0.907 | 0 | 143.12

## BBS
Project: 600 BED PEB BOYS HOSTEL AT THAPAR UNIVERSITY PATIALA
Bansal Infratech Synergies India Limited.
Bar Bending Schedule | [12 empty] | 8th & Final Bill
BAR BENDING SCHEDULE
Description | Bar |  |  |  |  | Length of Bar in Metre | [5 empty] | Dia Wise Length
| Dia | Spacing | Shape | Member | Bar per Member | A | B | C | D | E | Cutting Length | 8mm | 10mm | 12mm | 16mm
Recharge well slab
Short span beam
Top & Bottom main | 16mm |  | Straight | 2 | 6 | 4.91 |  |  |  |  | 4.91 |  |  |  | 58.92
Ring | 8mm | 150 | Rectangle | 2 | 33 | 0.18 | 0.25 | 0.18 | 0.25 | 0.16 | 0.94 | 62.04
Long span beam
Top & Bottom main | 16mm |  | Straight | 2 | 6 | 8.41 |  |  |  |  | 8.41 |  |  |  | 100.92
Ring | 8mm | 150 | Rectangle | 2 | 57 | 0.18 | 0.25 | 0.18 | 0.25 | 0.16 | 0.94 | 107.16
Slab
Bottom Main | 12mm | 125 | Straight | 1 | 68 | 4.91 | [7 empty] | 333.88
Distt. | 12mm | 175 | Straight | 1 | 29 | 8.41 | [7 empty] | 243.89
Top Main | 10mm | 200 | Straight | 1 | 43 | 4.91 | [6 empty] | 211.13
Distt. | 10mm | 200 | Straight | 1 | 26 | 8.41 | [6 empty] | 218.66
Chairs | 12mm |  |  | 1 | 27 | 0.15 | 0.175 | 0.3 | 0.15 | 0.175 | 0.95 |  |  | 4.05
| Dia Wise Total Cutting Length | [10 empty] | 169.2 | 429.79 | 581.82 | 159.84
| Dia Wise Weight of Steel in Kg (per mtr) | [10 empty] | 0.395 | 0.617 | 0.888 | 1.58
| Dia Wise Weight of Steel (in Kg) | [10 empty] | 66.834 | 265.18 | 516.656 | 252.547
| Dia Wise Weight of Steel (in MT) | [10 empty] | 0.067 | 0.265 | 0.517 | 0.253
| Total Weight in MT | [13 empty] | 1.102

## Rec_Cement & Steel
Project: 600 BED PEB BOYS HOSTEL AT THAPAR UNIVERSITY PATIALA
Bansal Infratech Synergies India Limited.
Reconciliation Statement | [7 empty] | 8th & Final Bill
Sl.No. | Description | Total | Unit | Tor Steel |  |  |  |  | Remarks
|  |  |  | 8 mm | 10mm | 12mm | 16mm | 20mm
A) | REINFORCEMENT
| Total Received | 149.2342 | MT | 60.06 | 24.58 | 44.34 | 19.43 | 0.8242
| Total Consumption as Billed | 141.111 | MT | 56.201 | 9.714 | 51.981 | 22.529 | 0.686
| Wastage and Scrap i/c small length, Rings, Chairs, Scrap | 8.1232 | MT | 3.859 | 14.866 | -7.641 | -3.099 | 0.1382
| Total % of Balance / Wastage on Billed Quantity | 5.76%
B) | CEMENT
| Total Received | 10430 | Bag
| Total Theoretical Consumption | 9819 | Bag
| Actual Balance /Wastage at Site | 611 | Bag
| Total % of Balance / Wastage on Billed Quantity | 6.22%
C) | VITRIFIED TILES
| Total Received | 9855.72 | Sqm
| Total Consumption as Billed | 9218.96 | sqm
| Actual Balance /Wastage at Site | 636.76 | sqm
| Total % of Balance / Wastage on Billed Quantity | 6.91%
D) | CERAMIC TILES
| Total Received | 2553.93 | Sqm
| Total Consumption as Billed | 2513.78 | sqm
| Actual Balance /Wastage at Site | 40.15 | sqm
| Total % of Balance / Wastage on Billed Quantity | 1.6%

## Cement Consumption
Project: 600 BED PEB BOYS HOSTEL AT THAPAR UNIVERSITY PATIALA
Bansal Infratech Synergies India Limited.
Cement Consumption Statement |  |  |  |  | 8th & Final Bill
S .No | Description | Unit | Qty | Factor | Cement Cnsumption
[5 empty] | On Site | By RMC
3.1.2 | PCC 1:4:8 - Site Mix | Cum | 265.64 | 3.4 | 903.18
3.1.2 | PCC 1:4:8 - By RMC | Cum | 308 | 1.8 |  | 554.4
4.3.1, 4.3.2 & 4.3.6 | RCC M25 - Site Mix | Cum | 3.74 | 7 | 26.18
4.3.1, 4.3.2 & 4.3.6 | RCC M25 - By RMC | Cum | 2049.5 | 5.6 |  | 11477.2
8.1.1 | Providing and laying autoclaved aerated cement blocks masonry with 200 mm thick/or more thick as required AAC blocks in super structure at any level in cement mortar 1:5 (1 cement : 5 coarse sand). The rate includes providing and placing RCC bend in M-25 in full width of wall and 150 mm high, with 2 nos. 10mm dia bars, all as per specifications. (this bend is constructed if wall length or height is more than 3 metres) | Cum | 1599.98 | 0.992 | 1587.18
8.2.1 | Providing and laying autoclaved aerated cement blocks masonry with 100 mm thick AAC blocks in super structure at any level in cement mortar 1:4 (1 cement : 4 coarse sand ). The rate includes providing and placing RCC bend in M-25 in full width of wall and 150 mm high, with 2 nos. 10mm dia bars, all as per specifications. (this bend is constructed if wall length or height is more than 3 metres) | Sqm | 179.5 | 0.114 | 20.46
8.4.1 | Providing and laying on sunken areas broken light weight concrete block of approximately 600 kg. per cum density laid, consolidated, finished smooth, including finishing & grouting the top layer with water proof cement mortar with CICO and as per specific | Cum | 322.88 | 0.272 | 87.82
9.1.1 | Providing and applying 12 to 15mm thick plaster to masonry and RCC walls, columns etc. in cement mortar 1:5 (1 cement : 5 fine and coarse sand in equal proportion) finished smooth including scaffolding, curing, making grooves at desired location etc. complete as per drawing. | SQM | 9078.68 | 0.1 | 907.87
9.3.1 | Providing and applying 20 mm thick external cement plaster in two coats under layer 12 mm thick cement plaster 1:5 (1 cement : 5 coarse sand) finish rough with sponge, finished with a top layer 8mm thick cement plaster 1:6 (1 cement :6 fine sand) including making of grooves, bands, drip coarse as shown in drawing, scaffolding, curing, providing & mixing water proofing compound (CICO) in both layers as per manufacturer specification, including neat cement slurry where required. | Sqm | 8600.27 | 0.14 | 1204.04
10.3.1.1 | With 10mm thick Vitrified Tiles - (Basic rate of @ Rs 85 / sqft) (600 X 600) | SQM | 8580.2 | 0.19 | 1630.24
10.3.1.2 | Same as 10.3.1 but dado & Skirting With 8mm thick Ceramic Tiles (Basic rate of @ Rs 50 / sqft) (200 X 300 or 300 X300) | Sqm | 2513.78 | 0.19 | 477.62
10.3.1.4 | With 10mm thick Vitrified Tiles - (Basic rate of @ Rs 85 / sqft) for Skirting | SQM | 638.76 | 0.19 | 121.36
10.4.3.1 | With 18 to 20mm thick granite and joint to be filled with white cement slurry mixed with pigment to match the shade of stone including rubbing and mirror polishing complete (Base rate of unpolished Indian marble Rs 85/- per Sqft) | Sqm | 65.65 | 0.27 | 17.73
10.5.1 | Providing and laying up to 50mm thick Cement Concrete 1:2:4 (1cement :2 coarse sand : 4 graded stone aggregate of 12.5mm nominal size) including and finished with a floating coat of neat cement including cement slurry, 40mm wide and 6mm thick. Glass strip & Neat cement etc. (if required). complete in true lines and level as per specification and drawing .(Service Area,Couping etc.) | Sqm | 595.07 | 0.425 | 252.9
11.1.1 | 15mm thick protective plaster 1:4 (1 cement : 4 coarse sand) over treated surface etc complete. (Quoted rate to include grouting of RCC surface for any cracks/ fissures) | Sqm | 1843.5 | 0.13 | 239.66
11.2.1 | With average thickness of 120mm and minimum thickness at khurra as 65 mm. (Plan area will be measured and paid) | Sqm | 1438.88 | 0.774 | 1113.69
NS-01 | Brick work in Foundation with 1:6 cement mortar | Cum | 619.95 | 1.25 | 774.94
NS-02 | Half brick work in 1:4 cement sand mortar | Sqm | 1317.9 | 0.213 | 280.71
NS-18 | Marble stone flooring with 18 mm thick marble stone, as per sample of marble approved by Engineer-in-charge, over 20 mm (average) thick base of cement mortar 1:4 (1 cement : 4 coarse sand) laid and jointed with grey cement slurry, including rubbing and polishing complete with Udaipur green Marble | Sqm | 913.4 | 0.19 | 173.55
| Total Consumption of Cement (Bags) |  |  |  | 9819 | 12032

## Cement Rec Detail
Bansal Infratech Synergies India Limited
Project: PEB 600 BOYS HOSTEL, THAPAR UNIVERSITY,PATIALA
Cement Receiving Detail | [10 empty] | 8th & Final Bill
S.No. | Date | Gate Entry No. | Vehicle No. | Bill Date | Brand | Supplier/ Party | Bill No. | Challan No. | Total Qty. | Total Amount | Rate per Bag | Remark
1 | 2016-01-29 |  | PB11AD 9095 |  | JK Cement | Lucky Sales | 486 | 720 | 800 | 228000 | 285
2 | 2016-04-10 |  | PB11A 5633 | 2016-04-11 | JK Cement | Lucky Sales | 529 | 971 | 100 | 30500 | 305
3 | 2016-04-21 |  | HR37A 1677 | 2016-04-29 | JK Cement | Lucky Sales | 535 | 995 | 400 | 126000 | 315
4 | 2016-04-25 |  | HR37B 1170 | 2016-04-29 | JK Cement | Lucky Sales | 535 | 03 | 800 | 252000 | 315
5 | 2016-05-31 |  |  | 2016-05-31 | JK Cement | Lucky Sales | 541 |  | 350 | 99750 | 285
6 | 2016-05-31 |  |  | 2016-05-31 | JK Cement | Lucky Sales | 542 |  | 100 | 28500 | 285
7 | 2016-06-05 | 1145 | PB11AS 8898 | 2016-06-04 | JK Cement | Lucky Sales | 543 | 100 | 400 | 114000 | 285
8 | 2016-06-02 | 1102 | PB65D 9245 | 2016-06-04 | JK Cement | Lucky Sales | 544 | 164 | 430 | 122550 | 285
9 | 2016-06-10 |  | PB65D 9245 | 2016-06-10 | JK Cement | Lucky Sales | 546 | 188 | 400 | 126000 | 315
10 | 2016-06-14 | 128 | PB11AY 8455 |  | JK Cement | Lucky Sales | 547 | 721 | 800 | 252000 | 315
11 | 2016-06-21 |  | PB13Z 0869 | 2016-06-21 |  | Babu Ram Sood & Sons | BRS/VAT/212 |  | 600 | 192000 | 320
12 | 2016-06-21 |  |  | 2016-06-21 |  | Babu Ram Sood & Sons | BRS/VAT/222 |  | 100 | 32000 | 320
13 | 2016-06-21 |  | PB11BK 9038 | 2016-06-21 |  | Amar Nath Shankar Dass | 136 |  | 100 | 33000 | 330
14 | 2016-06-25 |  |  | 2016-06-25 | JK Cement | Lucky Sales | 555 |  | 700 | 220500 | 315
15 | 2016-06-25 |  | HR37B 1170 |  | JK Cement | Lucky Sales |  | 767 | 800 | 252000 | 315
16 | 2016-06-26 |  | PB11AV 7555 |  | JK Cement | Lucky Sales |  | 769 | 750 | 236250 | 315
17 | 2016-07-03 |  | PB11T 4640 | 2016-07-03 | JK Cement | Lucky Sales | 573 |  | 400 | 126000 | 315
18 | 2016-07-15 |  | PB11AD 9095 | 2016-07-15 | JK Cement | Lucky Sales | 582 |  | 400 | 126000 | 315
19 | 2016-07-18 |  | PB65D 9662 | 2016-07-18 | JK Cement | Lucky Sales | 584 |  | 700 | 220500 | 315
20 | 2016-07-18 |  | PB11X 9975 | 2016-07-18 | JK Cement | Lucky Sales | 585 |  | 700 | 220500 | 315
21 | 2016-07-22 |  | PB65D 9662 | 2016-07-22 | JK Cement | Lucky Sales | 587 |  | 300 | 89700 | 299
22 | 2016-07-31 |  | HR69A 1974 PB12T 6710 | 2016-07-31 | JK Cement | Lucky Sales | 589 |  | 150 | 46500 | 310
23 | 2016-08-04 |  |  | 2016-08-04 | JK Cement | Lucky Sales | 592 |  | 50 | 15500 | 310
24 | 2016-08-31 |  |  | 2016-08-31 | JK Cement | Lucky Sales | 598 |  | 100 | 30500 | 305
|  | Grand Total - Cement Bags, Total Amount & Average Purchase Rate | [6 empty] | 10430 | 3220250 | 308.75

## Tiles_Rec Detail
Bansal Infratech Synergies India Limited
Project: PEB 600 BOYS HOSTEL, THAPAR UNIVERSITY,PATIALA
Tiles Receiving Detail | [11 empty] | 8th & Final Bill
S.No. | Bill Date | Bill No. | Gate Entry No. | Supplier/ Party | Tiles Description | Tile Size | Quantity |  |  |  | Rate per Box | Total Amount | Rate per Sft | Remark
[7 empty] | Box | Tiles Per Box | Tile Area | Qty Sft
1 | 2016-06-13 | 2694 | 117 | Ganpati Bath Gallery | Ceramic | 300*450 | 45 | 6 | 0.135 | 392.35 | 347.977 | 15659 | 39.9108
2 | 2016-06-22 | 2708 |  | Ganpati Bath Gallery | Ceramic | 300*450 | 1700 | 6 | 0.135 | 14822.03 | 341.3 | 580210 | 39.1451
3 | 2016-06-27 | 2715 | 468 | Ganpati Bath Gallery | Ceramic | 300*450 | 325 | 6 | 0.135 | 2833.62 | 341.3 | 110923 | 39.1453
4 | 2016-07-07 | 2738 | 774 | Ganpati Bath Gallery | Ceramic | 300*450 | 1013 | 6 | 0.135 | 8832.18 | 341.3 | 345737 | 39.1451
5 | 2016-07-28 | 2771 |  | Ganpati Bath Gallery | Ceramic | 300*450 | 70 | 6 | 0.135 | 610.32 | 370.04 | 25903 | 42.4417
|  |  |  | Total Quantity, Amount & Average Rate | [5 empty] | 27490.5 | Sft | 1078432 | 39.23
[10 empty] | 2553.93 | Sqm
5 | 2016-05-25 | 1216006608 | 1019 | Kajaria Ceramics Limited | Vitrified | 600*600 | 350 | 4 | 0.36 | 5425.06 | 788.186 | 275865 | 50.8501
6 | 2016-05-25 | 1216006609 | 1019 | Kajaria Ceramics Limited | Vitrified | 600*600 | 339 | 4 | 0.36 | 5254.55 | 738.776 | 250445 | 47.6625
7 | 2016-05-25 | 1216006610 | 1019 | Kajaria Ceramics Limited | Vitrified | 600*600 | 11 | 4 | 0.36 | 170.5 | 738.776 | 8127 | 47.6657
8 | 2016-05-28 | 1216007167 |  | Kajaria Ceramics Limited | Vitrified | 600*600 | 475 | 4 | 0.36 | 7362.58 | 787.905 | 374255 | 50.832
9 | 2016-05-28 | 1216007168 |  | Kajaria Ceramics Limited | Vitrified | 600*600 | 475 | 4 | 0.36 | 7362.58 | 738.777 | 350919 | 47.6625
10 | 2016-06-08 | 2689 | 1226 | Ganpati Bath Gallery | Vitrified | 600*600 | 975 | 4 | 0.36 | 15112.66 | 1024.128 | 998525 | 66.0721
11 | 2016-06-08 | 2690 | 1229 | Ganpati Bath Gallery | Vitrified | 600*600 | 915 | 4 | 0.36 | 14182.65 | 1024.129 | 937078 | 66.0721
12 | 2016-06-09 | 2691 | 1236 | Ganpati Bath Gallery | Vitrified | 600*600 | 920 | 4 | 0.36 | 14260.15 | 1024.129 | 942199 | 66.0722
13 | 2016-06-21 | 2707 | 312 | Ganpati Bath Gallery | Vitrified | 600*600 | 944 | 4 | 0.36 | 14632.15 | 1024.128 | 966777 | 66.0721
14 | 2016-07-27 | 2721 | 475 | Ganpati Bath Gallery | Vitrified | 600*600 | 76 | 4 | 0.36 | 1178.01 | 1032.013 | 78433 | 66.5809
15 | 2016-07-03 | 2731 | 665 | Ganpati Bath Gallery | Vitrified | 600*600 | 345 | 4 | 0.36 | 5347.56 | 1024.129 | 353325 | 66.0722
16 | 2016-07-03 | 2733 | 490 | Ganpati Bath Gallery | Vitrified | 600*600 | 810 | 4 | 0.36 | 12555.13 | 1024.128 | 829544 | 66.0721
17 | 2016-07-14 | 2751 | 990 | Ganpati Bath Gallery | Vitrified | 600*600 | 135 | 4 | 0.36 | 2092.52 | 1024.129 | 138257 | 66.072
18 | 2016-07-21 | 2758 |  | Ganpati Bath Gallery | Vitrified | 300*600 | 54 | 6 | 0.18 | 627.76 | 668.13 | 36079 | 57.4726
19 | 2016-07-21 | 2759 |  | Ganpati Bath Gallery | Vitrified | 300*600 | 45 | 6 | 0.18 | 523.13 | 669.6 | 30132 | 57.5994
|  |  |  | Total Quantity, Amount & Average Rate | [5 empty] | 106086.99 |  | 6569960 | 61.93
[10 empty] | 9855.72 | Sqm

## TMT Rec Detail
Bansal Infratech Synergies India Limited
Project: PEB 600 BOYS HOSTEL, THAPAR UNIVERSITY,PATIALA
Reinforcement Steel Receiving Detail | [10 empty] | 8th & Final Bill
S.No. | Bill Date | Vehicle No. | Gate Entry No. | Supplier/ Party | Challan/ Bill No. | 8 mm Dia | 10 mm Dia | 12 mm Dia | 16 mm Dia | 20 mm Dia | Total Qty. | Total Amount
1 | 2016-02-04 | PB10BL 6748 |  | TATA STEEL LIMITED | 2341011386 |  |  | 17.36 | 19.43 |  | 36.79 | 1184399.06 | 32193.5053
2 | 2016-02-08 | PB10BL 6748 |  | TATA STEEL LIMITED | 2341011599 | 3.1 | 11.72 |  |  |  | 14.82 | 489631.97 | 33038.5945
3 | 2016-02-16 | PB10BV 9877 |  | TATA STEEL LIMITED | 2341012197 | 7.5 |  | 19.5 |  |  | 27 | 912841.38 | 33808.94
4 | 2016-04-12 | PB10BP 8744 |  | TATA STEEL LIMITED | 2341015037 | 13.75 |  |  |  |  | 13.75 | 542616.29 | 39463.0029
5 | 2016-05-02 | PB10BL 6748 |  | TATA STEEL LIMITED | 2341016003 | 20.5 |  |  |  |  | 20.5 | 808991.55 | 39463.0024
6 | 2016-05-19 | PB10BH 8305 |  | JINDAL STEEL & POWER LIMITED | 9106000339 |  |  | 2.31 |  |  | 2.31 | 84682.41 | 36659.0519
7 | 2016-05-19 | PB10BH 8305 |  | JINDAL STEEL & POWER LIMITED | 9106000341 | 15.21 | 12.86 | 5.17 |  |  | 33.24 | 1252269.89 | 37673.5827
8 | 2016-06-06 | NA |  | KUSAL ENTERPRISES | 288 |  |  |  |  | 0.8242 | 0.8242 | 33782 | 40987.6244
Total | [5 empty] | 60.06 | 24.58 | 44.34 | 19.43 | 0.8242 | 149.2342 | 5309214.55
|  |  |  | Average Purchase Rate = Total Amont / Total Quantity |  |  |  |  | Average Purchase Rate |  |  | 35576.39

## RMC Rec Detail
Bansal Infratech Synergies India Limited
Project: 600 BED PEB BOYS HOSTEL AT THAPAR UNIVERSITY PATIALA
RMC Receiving Detail | [8 empty] | 8th & Final Bill
S.No. | Bill Date | Gate Entry No. | Vehicle No. | Supplier/ Party | Invoice No. | Summerised Invoice No. | Summerised Invoice Date | M05 | M25 | Total Amount
1 | 2016-02-12 |  | PB65G 7669 | Ramjee Concretes Private Limited | 2015-16/4474 | 2015-16/3323 | 2016-02-20 |  | 7 | 13650 | 1950
2 | 2016-02-12 |  | PB65T 3731 | Ramjee Concretes Private Limited | 2015-16/4475 | 2015-16/3323 | 2016-02-20 |  | 6 | 11700 | 1950
3 | 2016-02-13 |  | PB65AD 6098 | Ramjee Concretes Private Limited | 2015-16/4480 | 2015-16/3323 | 2016-02-20 |  | 7 | 13650 | 1950
4 | 2016-02-13 |  | PB65V 1933 | Ramjee Concretes Private Limited | 2015-16/4481 | 2015-16/3323 | 2016-02-20 |  | 6 | 11700 | 1950
5 | 2016-02-15 |  | PB65AD 6098 | Ramjee Concretes Private Limited | 2015-16/4493 | 2015-16/3323 | 2016-02-20 |  | 7 | 13650 | 1950
6 | 2016-02-15 |  | CH01TA 9176 | Ramjee Concretes Private Limited | 2015-16/4494 | 2015-16/3323 | 2016-02-20 |  | 7 | 13650 | 1950
7 | 2016-02-15 |  | PB65T 3731 | Ramjee Concretes Private Limited | 2015-16/4495 | 2015-16/3323 | 2016-02-20 |  | 7 | 13650 | 1950
8 | 2016-02-15 |  | PB65P 1974 | Ramjee Concretes Private Limited | 2015-16/4496 | 2015-16/3323 | 2016-02-20 |  | 7 | 13650 | 1950
9 | 2016-02-15 |  | PB65V 1933 | Ramjee Concretes Private Limited | 2015-16/4497 | 2015-16/3323 | 2016-02-20 |  | 7 | 13650 | 1950
10 | 2016-02-15 |  | PB65G 7669 | Ramjee Concretes Private Limited | 2015-16/4499 | 2015-16/3323 | 2016-02-20 |  | 7 | 13650 | 1950
11 | 2016-02-15 |  | PB65N 9635 | Ramjee Concretes Private Limited | 2015-16/4500 | 2015-16/3322 | 2016-02-20 | 7 |  | 12600 | 1800
12 | 2016-02-16 |  | PB65G 7668 | Ramjee Concretes Private Limited | 2015-16/4501 | 2015-16/3322 | 2016-02-20 | 7 |  | 12600 | 1800
13 | 2016-02-16 |  | PB65P 1974 | Ramjee Concretes Private Limited | 2015-16/4516 | 2015-16/3322 | 2016-02-20 | 7 |  | 12600 | 1800
14 | 2016-02-16 |  | PB65V 1933 | Ramjee Concretes Private Limited | 2015-16/4518 | 2015-16/3323 | 2016-02-20 |  | 7 | 13650 | 1950
15 | 2016-02-16 |  | PB65G 7669 | Ramjee Concretes Private Limited | 2015-16/4520 | 2015-16/3323 | 2016-02-20 |  | 7 | 13650 | 1950
16 | 2016-02-16 |  | PB65AD 6098 | Ramjee Concretes Private Limited | 2015-16/4521 | 2015-16/3322 | 2016-02-20 | 7 |  | 12600 | 1800
17 | 2016-02-17 |  | PB65T 3731 | Ramjee Concretes Private Limited | 2015-16/4522 | 2015-16/3324 | 2016-02-20 |  | 7 | 13650 | 1950
18 | 2016-02-17 |  | PB65T 3732 | Ramjee Concretes Private Limited | 2015-16/4523 | 2015-16/3324 | 2016-02-20 |  | 7 | 13650 | 1950
19 | 2016-02-17 |  | PB65G 7668 | Ramjee Concretes Private Limited | 2015-16/4530 | 2015-16/3324 | 2016-02-20 |  | 7 | 13650 | 1950
20 | 2016-02-17 |  | PB65N 9636 | Ramjee Concretes Private Limited | 2015-16/4531 | 2015-16/3324 | 2016-02-20 |  | 7 | 13650 | 1950
21 | 2016-02-17 |  | PB65V 1933 | Ramjee Concretes Private Limited | 2015-16/4534 | 2015-16/3324 | 2016-02-20 |  | 7 | 13650 | 1950
22 | 2016-02-17 |  | PB65P 1974 | Ramjee Concretes Private Limited | 2015-16/4535 | 2015-16/3324 | 2016-02-20 |  | 7 | 13650 | 1950
23 | 2016-02-17 |  | PB65G 7669 | Ramjee Concretes Private Limited | 2015-16/4536 | 2015-16/3324 | 2016-02-20 |  | 7 | 13650 | 1950
24 | 2016-02-17 |  | PB65G 7668 | Ramjee Concretes Private Limited | 2015-16/4537 | 2015-16/3322 | 2016-02-20 | 7 |  | 12600 | 1800
25 | 2016-02-17 |  | PB65T 3732 | Ramjee Concretes Private Limited | 2015-16/4538 | 2015-16/3322 | 2016-02-20 | 7 |  | 12600 | 1800
26 | 2016-02-18 |  | PB65T 3731 | Ramjee Concretes Private Limited | 2015-16/4539 | 2015-16/3324 | 2016-02-20 |  | 7 | 13650 | 1950
27 | 2016-02-18 |  | PB65AD 6098 | Ramjee Concretes Private Limited | 2015-16/4540 | 2015-16/3324 | 2016-02-20 |  | 7 | 13650 | 1950
28 | 2016-02-18 |  | PB65P 1974 | Ramjee Concretes Private Limited | 2015-16/4544 | 2015-16/3324 | 2016-02-20 |  | 7 | 13650 | 1950
29 | 2016-02-18 |  | PB65T 3731 | Ramjee Concretes Private Limited | 2015-16/4545 | 2015-16/3324 | 2016-02-20 |  | 7 | 13650 | 1950
30 | 2016-02-18 |  | PB65N 9635 | Ramjee Concretes Private Limited | 2015-16/4548 | 2015-16/3324 | 2016-02-20 |  | 7 | 13650 | 1950
31 | 2016-02-18 |  | PB65G 7669 | Ramjee Concretes Private Limited | 2015-16/4549 | 2015-16/3324 | 2016-02-20 |  | 7 | 13650 | 1950
32 | 2016-02-18 |  | PB65G 7668 | Ramjee Concretes Private Limited | 2015-16/4552 | 2015-16/3322 | 2016-02-20 | 7 |  | 12600 | 1800
33 | 2016-02-18 |  | PB65T 3732 | Ramjee Concretes Private Limited | 2015-16/4553 | 2015-16/3322 | 2016-02-20 | 7 |  | 12600 | 1800
34 | 2016-02-19 |  | PB65T 3731 | Ramjee Concretes Private Limited | 2015-16/4557 |  |  |  | 7 | 13650 | 1950
35 | 2016-02-19 |  | PB65V 1933 | Ramjee Concretes Private Limited | 2015-16/4558 |  |  |  | 7 | 13650 | 1950
36 | 2016-02-19 |  | PB65G 7669 | Ramjee Concretes Private Limited | 2015-16/4559 |  |  |  | 7 | 13650 | 1950
37 | 2016-02-19 |  | PB65P 1974 | Ramjee Concretes Private Limited | 2015-16/4560 |  |  |  | 7 | 13650 | 1950
38 | 2016-02-19 |  | PB65AD 6098 | Ramjee Concretes Private Limited | 2015-16/4561 |  |  |  | 7 | 13650 | 1950
39 | 2016-02-19 |  | PB65N 9636 | Ramjee Concretes Private Limited | 2015-16/4562 |  |  |  | 7 | 13650 | 1950
40 | 2016-02-19 |  | PB65P 1974 | Ramjee Concretes Private Limited | 2015-16/4563 |  |  |  | 7 | 13650 | 1950
41 | 2016-02-19 |  | PB65G 7668 | Ramjee Concretes Private Limited | 2015-16/4564 |  |  |  | 7 | 13650 | 1950
42 | 2016-02-19 |  | PB65AD 6098 | Ramjee Concretes Private Limited | 2015-16/4565 |  |  |  | 7 | 13650 | 1950
43 | 2016-02-19 |  | PB65T 3732 | Ramjee Concretes Private Limited | 2015-16/4566 |  |  |  | 7 | 13650 | 1950
44 | 2016-02-19 |  | PB65G 7669 | Ramjee Concretes Private Limited | 2015-16/4569 |  |  |  | 7 | 13650 | 1950
45 | 2016-02-19 |  | PB65T 3731 | Ramjee Concretes Private Limited | 2015-16/4570 |  |  |  | 7 | 13650 | 1950
46 | 2016-02-19 |  | PB65N 9636 | Ramjee Concretes Private Limited | 2015-16/4571 |  |  |  | 7 | 13650 | 1950
47 | 2016-02-19 |  | PB65V 1933 | Ramjee Concretes Private Limited | 2015-16/4572 | 2015-16/3322 | 2016-02-20 | 7 |  | 12600 | 1800
48 | 2016-02-19 |  | PB65G 7668 | Ramjee Concretes Private Limited | 2015-16/4573 | 2015-16/3322 | 2016-02-20 | 7 |  | 12600 | 1800
49 | 2016-02-19 |  | CH01TA 4102 | Ramjee Concretes Private Limited | 2015-16/4574 |  |  |  | 7 | 13650 | 1950
50 | 2016-02-19 |  | PB65P 1974 | Ramjee Concretes Private Limited | 2015-16/4575 |  |  |  | 7 | 13650 | 1950
51 | 2016-02-19 |  | PB65T 3732 | Ramjee Concretes Private Limited | 2015-16/4576 |  |  |  | 7 | 13650 | 1950
52 | 2016-02-19 |  | CH01TA 7443 | Ramjee Concretes Private Limited | 2015-16/4577 |  |  |  | 7 | 13650 | 1950
53 | 2016-02-20 |  | PB65T 3731 | Ramjee Concretes Private Limited | 2015-16/4578 | 2015-16/3380 | 2016-02-28 |  | 7 | 13650 | 1950
54 | 2016-02-20 |  | PB65V 1933 | Ramjee Concretes Private Limited | 2015-16/4579 | 2015-16/3377 | 2016-02-28 | 7 |  | 12600 | 1800
55 | 2016-02-20 |  |  | Ramjee Concretes Private Limited | 2015-16/4580 | 2015-16/3380 | 2016-02-28 |  | 7 | 13650 | 1950
56 | 2016-02-20 |  | PB65T 3732 | Ramjee Concretes Private Limited | 2015-16/4582 | 2015-16/3380 | 2016-02-28 |  | 7 | 13650 | 1950
57 | 2016-02-20 |  | PB65P 1974 | Ramjee Concretes Private Limited | 2015-16/4583 | 2015-16/3380 | 2016-02-28 |  | 7 | 13650 | 1950
58 | 2016-02-20 |  | PB65G 7669 | Ramjee Concretes Private Limited | 2015-16/4584 | 2015-16/3380 | 2016-02-28 |  | 7 | 13650 | 1950
59 | 2016-02-20 |  | PB65N 9636 | Ramjee Concretes Private Limited | 2015-16/4585 | 2015-16/3380 | 2016-02-28 |  | 7 | 13650 | 1950
60 | 2016-02-20 |  | PB65G 7668 | Ramjee Concretes Private Limited | 2015-16/4586 | 2015-16/3380 | 2016-02-28 |  | 7 | 13650 | 1950
61 | 2016-02-20 |  | PB65N 9635 | Ramjee Concretes Private Limited | 2015-16/4587 | 2015-16/3380 | 2016-02-28 |  | 7 | 13650 | 1950
62 | 2016-02-21 |  | PB65G 7669 | Ramjee Concretes Private Limited | 2015-16/4588 | 2015-16/3380 | 2016-02-28 |  | 7 | 13650 | 1950
63 | 2016-02-21 |  | PB65P 1974 | Ramjee Concretes Private Limited | 2015-16/4589 | 2015-16/3380 | 2016-02-28 |  | 7 | 13650 | 1950
64 | 2016-02-20 |  | PB65AD 6098 | Ramjee Concretes Private Limited | 2015-16/4590 | 2015-16/3377 | 2016-02-28 | 7 |  | 12600 | 1800
65 | 2016-02-21 |  | PB65G 7668 | Ramjee Concretes Private Limited | 2015-16/4591 | 2015-16/3380 | 2016-02-28 |  | 7 | 13650 | 1950
66 | 2016-02-21 |  | PB65T 3731 | Ramjee Concretes Private Limited | 2015-16/4593 | 2015-16/3380 | 2016-02-28 |  | 7 | 13650 | 1950
67 | 2016-02-21 |  | PB65T 3732 | Ramjee Concretes Private Limited | 2015-16/4594 | 2015-16/3380 | 2016-02-28 |  | 7 | 13650 | 1950
68 | 2016-02-21 |  | PB65G 7669 | Ramjee Concretes Private Limited | 2015-16/4595 | 2015-16/3380 | 2016-02-28 |  | 7 | 13650 | 1950
69 | 2016-02-21 |  | PB65V 1933 | Ramjee Concretes Private Limited | 2015-16/4597 | 2015-16/3380 | 2016-02-28 |  | 7 | 13650 | 1950
70 | 2016-02-21 |  | PB65T 3731 | Ramjee Concretes Private Limited | 2015-16/4598 | 2015-16/3380 | 2016-02-28 |  | 7 | 13650 | 1950
71 | 2016-02-21 |  | PB65G 7668 | Ramjee Concretes Private Limited | 2015-16/4599 | 2015-16/3380 | 2016-02-28 |  | 7 | 13650 | 1950
72 | 2016-02-21 |  | PB65T 3732 | Ramjee Concretes Private Limited | 2015-16/4600 | 2015-16/3380 | 2016-02-28 |  | 7 | 13650 | 1950
73 | 2016-02-22 |  | PB65V 1933 | Ramjee Concretes Private Limited | 2015-16/4605 | 2015-16/3377 | 2016-02-28 | 7 |  | 12600 | 1800
74 | 2016-02-22 |  | PB65G 7668 | Ramjee Concretes Private Limited | 2015-16/4628 | 2015-16/3380 | 2016-02-28 |  | 7 | 13650 | 1950
75 | 2016-02-23 |  | PB65GP 1974 | Ramjee Concretes Private Limited | 2015-16/4629 | 2015-16/3380 | 2016-02-28 |  | 7 | 13650 | 1950
76 | 2016-02-23 |  | PB65G 7669 | Ramjee Concretes Private Limited | 2015-16/4630 | 2015-16/3380 | 2016-02-28 |  | 7 | 13650 | 1950
77 | 2016-02-23 |  | CH01TA 9176 | Ramjee Concretes Private Limited | 2015-16/4631 | 2015-16/3381 | 2016-02-28 |  | 7 | 13650 | 1950
78 | 2016-02-23 |  | PB65T 3732 | Ramjee Concretes Private Limited | 2015-16/4632 | 2015-16/3381 | 2016-02-28 |  | 7 | 13650 | 1950
79 | 2016-02-23 |  | PB65T 3731 | Ramjee Concretes Private Limited | 2015-16/4633 | 2015-16/3377 | 2016-02-28 | 7 |  | 12600 | 1800
80 | 2016-02-23 |  | PB65N 9636 | Ramjee Concretes Private Limited | 2015-16/4647 | 2015-16/3381 | 2016-02-28 |  | 7 | 13650 | 1950
81 | 2016-02-23 |  | PB65AB 6098 | Ramjee Concretes Private Limited | 2015-16/4648 | 2015-16/3381 | 2016-02-28 |  | 7 | 13650 | 1950
82 | 2016-02-23 |  | PB65T 3732 | Ramjee Concretes Private Limited | 2015-16/4649 | 2015-16/3381 | 2016-02-28 |  | 7 | 13650 | 1950
83 | 2016-02-23 |  | PB65G 7669 | Ramjee Concretes Private Limited | 2015-16/4650 | 2015-16/3381 | 2016-02-28 |  | 7 | 13650 | 1950
84 | 2016-02-23 |  | PB65G 7668 | Ramjee Concretes Private Limited | 2015-16/4652 | 2015-16/3377 | 2016-02-28 | 7 |  | 12600 | 1800
85 | 2016-02-24 |  | PB65G 7669 | Ramjee Concretes Private Limited | 2015-16/4669 | 2015-16/3381 | 2016-02-28 |  | 7 | 13650 | 1950
86 | 2016-02-24 |  | PB65N 9635 | Ramjee Concretes Private Limited | 2015-16/4670 | 2015-16/3381 | 2016-02-28 |  | 7 | 13650 | 1950
87 | 2016-02-24 |  | PB65P 1974 | Ramjee Concretes Private Limited | 2015-16/4671 | 2015-16/3381 | 2016-02-28 |  | 7 | 13650 | 1950
88 | 2016-02-24 |  | CH01TA 9176 | Ramjee Concretes Private Limited | 2015-16/4672 | 2015-16/3381 | 2016-02-28 |  | 7 | 13650 | 1950
89 | 2016-02-24 |  | PB65V 1933 | Ramjee Concretes Private Limited | 2015-16/4673 | 2015-16/3381 | 2016-02-28 |  | 7 | 13650 | 1950
90 | 2016-02-25 |  | PB65G 7668 | Ramjee Concretes Private Limited | 2015-16/4677 | 2015-16/3381 | 2016-02-28 |  | 7 | 13650 | 1950
91 | 2016-02-25 |  | PB65V 1933 | Ramjee Concretes Private Limited | 2015-16/4678 | 2015-16/3381 | 2016-02-28 |  | 7 | 13650 | 1950
92 | 2016-02-25 |  | CH01TA 9176 | Ramjee Concretes Private Limited | 2015-16/4679 | 2015-16/3381 | 2016-02-28 |  | 7 | 13650 | 1950
93 | 2016-02-25 |  | PB65G 7669 | Ramjee Concretes Private Limited | 2015-16/4681 | 2015-16/3381 | 2016-02-28 |  | 7 | 13650 | 1950
94 | 2016-02-26 |  | PB65G 7669 | Ramjee Concretes Private Limited | 2015-16/4682 | 2015-16/3381 | 2016-02-28 |  | 7 | 13650 | 1950
95 | 2016-02-26 |  | PB65T 3732 | Ramjee Concretes Private Limited | 2015-16/4683 | 2015-16/3381 | 2016-02-28 |  | 7 | 13650 | 1950
96 | 2016-02-26 |  | PB65P 1974 | Ramjee Concretes Private Limited | 2015-16/4688 | 2015-16/3381 | 2016-02-28 |  | 7 | 13650 | 1950
97 | 2016-02-26 |  | PB65AD 6098 | Ramjee Concretes Private Limited | 2015-16/4690 | 2015-16/3381 | 2016-02-28 |  | 7 | 13650 | 1950
98 | 2016-02-26 |  | PB65N 9635 | Ramjee Concretes Private Limited | 2015-16/4691 | 2015-16/3381 | 2016-02-28 |  | 7 | 13650 | 1950
99 | 2016-02-26 |  | PB65G 7669 | Ramjee Concretes Private Limited | 2015-16/4692 | 2015-16/3381 | 2016-02-28 |  | 7 | 13650 | 1950
100 | 2016-02-27 |  | PB65G 7669 | Ramjee Concretes Private Limited | 2015-16/4695 | 2015-16/3394 | 2016-02-29 |  | 7 | 13650 | 1950
101 | 2016-02-27 |  | PB65P 1974 | Ramjee Concretes Private Limited | 2015-16/4699 | 2015-16/3394 | 2016-02-29 |  | 7 | 13650 | 1950
102 | 2016-02-28 |  | PB65P 1974 | Ramjee Concretes Private Limited | 2015-16/4707 | 2015-16/3394 | 2016-02-29 |  | 7 | 13650 | 1950
103 | 2016-02-28 |  | PB65G 7669 | Ramjee Concretes Private Limited | 2015-16/4709 | 2015-16/3394 | 2016-02-29 |  | 7 | 13650 | 1950
104 | 2016-02-29 |  | PB65AD 6098 | Ramjee Concretes Private Limited | 2015-16/4729 | 2015-16/3394 | 2016-02-29 |  | 7 | 13650 | 1950
105 | 2016-02-29 |  | PB65G 7669 | Ramjee Concretes Private Limited | 2015-16/4733 | 2015-16/3394 | 2016-02-29 |  | 7 | 13650 | 1950
106 | 2016-03-01 |  | PB65AD 6098 | Ramjee Concretes Private Limited | 2015-16/4737 | 2015-16/3499 | 2016-03-10 |  | 7 | 13650 | 1950
107 | 2016-03-01 |  | PB65G 7669 | Ramjee Concretes Private Limited | 2015-16/4745 | 2015-16/3499 | 2016-03-10 |  | 7 | 13650 | 1950
108 | 2016-03-02 |  | PB65T 3731 | Ramjee Concretes Private Limited | 2015-16/4751 | 2015-16/3499 | 2016-03-10 |  | 7 | 13650 | 1950
109 | 2016-03-02 |  | PB65AD 6098 | Ramjee Concretes Private Limited | 2015-16/4755 | 2015-16/3499 | 2016-03-10 |  | 7 | 13650 | 1950
110 | 2016-03-03 |  | PB65T 3732 | Ramjee Concretes Private Limited | 2015-16/4760 | 2015-16/3499 | 2016-03-10 |  | 7 | 13650 | 1950
111 | 2016-03-04 |  | PB65T 3731 | Ramjee Concretes Private Limited | 2015-16/4771 | 2015-16/3499 | 2016-03-10 |  | 7 | 13650 | 1950
112 | 2016-03-05 |  | PB65G 7669 | Ramjee Concretes Private Limited | 2015-16/4774 | 2015-16/3499 | 2016-03-10 |  | 7 | 13650 | 1950
113 | 2016-03-06 |  | PB65AD 6098 | Ramjee Concretes Private Limited | 2015-16/4780 | 2015-16/3499 | 2016-03-10 |  | 7 | 13650 | 1950
114 | 2016-03-07 |  | PB65T 3732 | Ramjee Concretes Private Limited | 2015-16/4785 | 2015-16/3499 | 2016-03-10 |  | 7 | 13650 | 1950
115 | 2016-03-07 |  | PB65T 3731 | Ramjee Concretes Private Limited | 2015-16/4786 | 2015-16/3499 | 2016-03-10 |  | 7 | 13650 | 1950
116 | 2016-03-07 |  | PB65G 7669 | Ramjee Concretes Private Limited | 2015-16/4790 | 2015-16/3499 | 2016-03-10 |  | 7 | 13650 | 1950
117 | 2016-03-08 |  | PB65P 1974 | Ramjee Concretes Private Limited | 2015-16/4792 | 2015-16/3499 | 2016-03-10 |  | 7 | 13650 | 1950
118 | 2016-03-08 |  | PB65T 3731 | Ramjee Concretes Private Limited | 2015-16/4797 | 2015-16/3499 | 2016-03-10 |  | 7 | 13650 | 1950
119 | 2016-03-08 |  | PB65AD 6098 | Ramjee Concretes Private Limited | 2015-16/4798 | 2015-16/3499 | 2016-03-10 |  | 7 | 13650 | 1950
120 | 2016-03-09 |  | PB65T 3732 | Ramjee Concretes Private Limited | 2015-16/4801 | 2015-16/3499 | 2016-03-10 |  | 7 | 13650 | 1950
121 | 2016-03-09 |  | PB65V 1933 | Ramjee Concretes Private Limited | 2015-16/4807 | 2015-16/3499 | 2016-03-10 |  | 7 | 13650 | 1950
122 | 2016-03-09 |  | PB65G 7669 | Ramjee Concretes Private Limited | 2015-16/4813 | 2015-16/3499 | 2016-03-10 |  | 7 | 13650 | 1950
123 | 2016-03-10 |  | PB65AD 6098 | Ramjee Concretes Private Limited | 2015-16/4822 | 2015-16/3508 | 2016-03-13 |  | 7 | 13650 | 1950
124 | 2016-03-10 |  | PB65V 1933 | Ramjee Concretes Private Limited | 2015-16/4823 | 2015-16/3508 | 2016-03-13 |  | 7 | 13650 | 1950
125 | 2016-03-10 |  | CH01TA 9176 | Ramjee Concretes Private Limited | 2015-16/4833 | 2015-16/3508 | 2016-03-13 |  | 7 | 13650 | 1950
126 | 2016-03-11 |  | PB65T 3732 | Ramjee Concretes Private Limited | 2015-16/4839 | 2015-16/3508 | 2016-03-13 |  | 7 | 13650 | 1950 | 4739 in Print
127 | 2016-03-11 |  | PB65P 1974 | Ramjee Concretes Private Limited | 2015-16/4844 | 2015-16/3508 | 2016-03-13 |  | 7 | 13650 | 1950
128 | 2016-03-11 |  | PB65V 1933 | Ramjee Concretes Private Limited | 2015-16/4846 | 2015-16/3508 | 2016-03-13 |  | 7 | 13650 | 1950
129 | 2016-03-11 |  | PB65T 3731 | Ramjee Concretes Private Limited | 2015-16/4847 | 2015-16/3508 | 2016-03-13 |  | 7 | 13650 | 1950
130 | 2016-03-11 |  | PB65P 1974 | Ramjee Concretes Private Limited | 2015-16/4851 | 2015-16/3508 | 2016-03-13 |  | 5 | 9750 | 1950
131 | 2016-03-14 |  | PB65G 7669 | Ramjee Concretes Private Limited | 2015-16/4895 | 2015-16/3558 | 2016-03-19 |  | 7 | 13650 | 1950
132 | 2016-03-15 |  | PB65AD 6098 | Ramjee Concretes Private Limited | 2015-16/4897 | 2015-16/3558 | 2016-03-19 |  | 7 | 13650 | 1950
133 | 2016-03-15 |  | PB65P 1974 | Ramjee Concretes Private Limited | 2015-16/4902 | 2015-16/3558 | 2016-03-19 |  | 7 | 13650 | 1950
134 | 2016-03-16 |  | PB65P 1974 | Ramjee Concretes Private Limited | 2015-16/4909 |  |  |  | 7 | 13650 | 1950
135 | 2016-03-18 |  | PB65T 3732 | Ramjee Concretes Private Limited | 2015-16/4946 |  |  |  | 7 | 13650 | 1950
136 | 2016-03-18 |  | PB65P 1974 | Ramjee Concretes Private Limited | 2015-16/4953 |  |  |  | 7 | 13650 | 1950
137 | 2016-03-19 |  | PB65P 1974 | Ramjee Concretes Private Limited | 2015-16/4968 |  |  |  | 7 | 13650 | 1950
138 | 2016-03-23 |  |  | Ramjee Concretes Private Limited | 2015-16/5041 | 2015-16/3619 | 2016-03-28 |  | 7 | 12950
139 | 2016-03-23 |  |  | Ramjee Concretes Private Limited | 2015-16/5045 | 2015-16/3619 | 2016-03-28 |  | 7 | 12950
140 | 2016-03-23 |  |  | Ramjee Concretes Private Limited | 2015-16/5046 | 2015-16/3619 | 2016-03-28 |  | 7 | 12950
141 | 2016-03-23 |  |  | Ramjee Concretes Private Limited | 2015-16/5047 | 2015-16/3619 | 2016-03-28 |  | 7 | 12950
142 | 2016-03-23 |  |  | Ramjee Concretes Private Limited | 2015-16/5048 | 2015-16/3619 | 2016-03-28 |  | 6 | 11100
143 | 2016-03-23 |  |  | Ramjee Concretes Private Limited | 2015-16/5049 | 2015-16/3619 | 2016-03-28 |  | 7 | 12950
144 | 2016-03-23 |  |  | Ramjee Concretes Private Limited | 2015-16/5050 | 2015-16/3619 | 2016-03-28 |  | 7 | 12950
145 | 2016-03-23 |  |  | Ramjee Concretes Private Limited | 2015-16/5052 | 2015-16/3619 | 2016-03-28 |  | 7 | 12950
146 | 2016-03-24 |  |  | Ramjee Concretes Private Limited | 2015-16/5053 | 2015-16/3619 | 2016-03-28 |  | 7 | 12950
147 | 2016-03-24 |  |  | Ramjee Concretes Private Limited | 2015-16/5054 | 2015-16/3619 | 2016-03-28 |  | 7 | 12950
148 | 2016-03-24 |  |  | Ramjee Concretes Private Limited | 2015-16/5055 | 2015-16/3619 | 2016-03-28 |  | 7 | 12950
149 | 2016-03-24 |  |  | Ramjee Concretes Private Limited | 2015-16/5056 | 2015-16/3619 | 2016-03-28 |  | 7 | 12950
150 | 2016-03-24 |  |  | Ramjee Concretes Private Limited | 2015-16/5057 | 2015-16/3619 | 2016-03-28 |  | 7 | 12950
151 | 2016-03-24 |  |  | Ramjee Concretes Private Limited | 2015-16/5058 | 2015-16/3619 | 2016-03-28 |  | 7 | 12950
152 | 2016-03-24 |  |  | Ramjee Concretes Private Limited | 2015-16/5059 | 2015-16/3619 | 2016-03-28 |  | 7 | 12950
153 | 2016-03-24 |  |  | Ramjee Concretes Private Limited | 2015-16/5060 | 2015-16/3619 | 2016-03-28 |  | 7 | 12950
154 | 2016-03-24 |  |  | Ramjee Concretes Private Limited | 2015-16/5061 | 2015-16/3619 | 2016-03-28 |  | 7 | 12950
155 | 2016-03-24 |  |  | Ramjee Concretes Private Limited | 2015-16/5062 | 2015-16/3619 | 2016-03-28 |  | 7 | 12950
156 | 2016-03-27 |  | HR55X 9131 | Ramjee Concretes Private Limited | 2015-16/5080 |  |  |  | 7 | 13650 | 1950
157 | 2016-03-27 |  |  | Ramjee Concretes Private Limited | 2015-16/0121 | 2015-16/3664 | 2016-03-30 |  | 7 | 12950
158 | 2016-03-27 |  |  | Ramjee Concretes Private Limited | 2015-16/0122 | 2015-16/3664 | 2016-03-30 |  | 7 | 12950
159 | 2016-03-29 |  |  | Ramjee Concretes Private Limited | 2015-16/0106 | 2015-16/3664 | 2016-03-30 |  | 7 | 12950
160 | 2016-03-29 |  |  | Ramjee Concretes Private Limited | 2015-16/0107 | 2015-16/3664 | 2016-03-30 |  | 7 | 12950
161 | 2016-03-29 |  |  | Ramjee Concretes Private Limited | 2015-16/0108 | 2015-16/3664 | 2016-03-30 |  | 7 | 12950
162 | 2016-03-29 |  |  | Ramjee Concretes Private Limited | 2015-16/0109 | 2015-16/3664 | 2016-03-30 |  | 7 | 12950
163 | 2016-03-29 |  |  | Ramjee Concretes Private Limited | 2015-16/0110 | 2015-16/3664 | 2016-03-30 |  | 4 | 7400
164 |  |  |  | Ramjee Concretes Private Limited | 2015-16/5111 | 2015-16/3686 | 2016-03-31 |  | 6 | 11100
165 |  |  |  | Ramjee Concretes Private Limited | 2016-17/0175 | 2016-17/0054 | 2016-04-10 |  | 7 | 12950
166 |  |  |  | Ramjee Concretes Private Limited | 2016-17/0179 | 2016-17/0054 | 2016-04-10 |  | 7 | 12950
167 |  |  |  | Ramjee Concretes Private Limited | 2016-17/0193 | 2016-17/0054 | 2016-04-10 |  | 7 | 12950
168 |  |  |  | Ramjee Concretes Private Limited | 2016-17/0194 | 2016-17/0054 | 2016-04-10 |  | 7 | 12950
169 |  |  |  | Ramjee Concretes Private Limited | 2016-17/0196 | 2016-17/0054 | 2016-04-10 |  | 7 | 12950
170 |  |  |  | Ramjee Concretes Private Limited | 2016-17/0198 | 2016-17/0054 | 2016-04-10 |  | 5 | 9250
171 | 2016-04-10 |  |  | Ramjee Concretes Private Limited | 2016-17/0200 | 2016-17/0117 | 2016-04-20 |  | 7 | 12950
172 | 2016-04-10 |  |  | Ramjee Concretes Private Limited | 2016-17/0202 | 2016-17/0117 | 2016-04-20 |  | 6 | 11100
173 | 2016-04-10 |  |  | Ramjee Concretes Private Limited | 2016-17/0203 | 2016-17/0117 | 2016-04-20 |  | 5 | 9250
174 | 2016-04-10 |  |  | Ramjee Concretes Private Limited | 2016-17/0204 | 2016-17/0117 | 2016-04-20 |  | 3.5 | 6475
175 | 2016-04-10 |  |  | Ramjee Concretes Private Limited | 2016-17/0205 | 2016-17/0117 | 2016-04-20 |  | 6 | 11100
176 | 2016-04-27 |  |  | Ramjee Concretes Private Limited | 2016-17/0366 | 2016-17/0172 | 2016-04-30 |  | 6 | 11100
177 | 2016-04-28 |  |  | Ramjee Concretes Private Limited | 2016-17/0390 | 2016-17/0172 | 2016-04-30 |  | 7 | 12950
178 | 2016-05-04 |  |  | Ramjee Concretes Private Limited | 2291 | 2016-17/10112 | 2016-06-19 |  | 7 | 14525
179 | 2016-05-04 |  |  | Ramjee Concretes Private Limited | 2293 | 2016-17/10112 | 2016-06-19 |  | 7 | 14525
180 | 2016-05-04 |  |  | Ramjee Concretes Private Limited | 2294 | 2016-17/10112 | 2016-06-19 |  | 7 | 14525
181 | 2016-05-04 |  |  | Ramjee Concretes Private Limited | 2295 | 2016-17/10112 | 2016-06-19 |  | 7 | 14525
182 | 2016-05-04 |  |  | Ramjee Concretes Private Limited | 2300 | 2016-17/10112 | 2016-06-19 |  | 7 | 14525
183 | 2016-05-06 |  |  | Ramjee Concretes Private Limited | 2016-17/0470 | 2016-17/0219 | 2016-05-08 |  | 3 | 5550
184 | 2016-05-08 |  | PB65H 1557 | RMC Ready Mix India | 111_1617_001121 | 111_1617_0_0_000308 | 2016-05-08 |  | 7 | 28000 | 4000 | 308
185 | 2016-05-08 |  | PB65N 3857 | RMC Ready Mix India | 111_1617_001122 | 111_1617_0_0_000308 | 2016-05-08 |  | 7 | 28000 | 4000
186 | 2016-05-08 |  | PB65F 6240 | RMC Ready Mix India | 111_1617_001123 | 111_1617_0_0_000308 | 2016-05-08 |  | 7 | 28000 | 4000
187 | 2016-05-08 |  | PB65N 2357 | RMC Ready Mix India | 111_1617_001124 | 111_1617_0_0_000308 | 2016-05-08 |  | 7 | 28000 | 4000
188 | 2016-05-08 |  | PB65H 1457 | RMC Ready Mix India | 111_1617_001125 | 111_1617_0_0_000308 | 2016-05-08 |  | 7 | 28000 | 4000
189 | 2016-05-08 |  | PB65H 0957 | RMC Ready Mix India | 111_1617_001127 | 111_1617_0_0_000308 | 2016-05-08 |  | 7 | 28000 | 4000
190 | 2016-05-08 |  | PB65F 3660 | RMC Ready Mix India | 111_1617_001128 | 111_1617_0_0_000308 | 2016-05-08 |  | 7 | 28000 | 4000
191 | 2016-05-08 |  | PB65J 7147 | RMC Ready Mix India | 111_1617_001129 | 111_1617_0_0_000308 | 2016-05-08 |  | 7 | 28000 | 4000
192 | 2016-05-09 |  | PB65H 1557 | RMC Ready Mix India | 111_1617_001130 | 111_1617_0_0_000315 | 2016-05-09 |  | 4 | 16000 | 4000 | 315
193 | 2016-05-13 |  | PB12L 9167 | Ramjee Concretes Private Limited | 2016-17/0499 |  |  | 7 |  | 14525 | 2075
194 | 2016-05-13 |  | PB65P 1974 | Ramjee Concretes Private Limited | 2016-17/0500 |  |  | 7 |  | 14525 | 2075
195 | 2016-05-13 |  | PB65T 3732 | Ramjee Concretes Private Limited | 2016-17/0506 |  |  |  | 7 | 14525 | 2075
196 | 2016-05-13 |  | PB65N 9635 | Ramjee Concretes Private Limited | 2016-17/0507 |  |  |  | 7 | 14525 | 2075
197 | 2016-05-13 |  | PB12M 9167 | Ramjee Concretes Private Limited | 2016-17/0508 |  |  |  | 7 | 14525 | 2075
198 | 2016-05-14 |  | PB65G 7668 | Ramjee Concretes Private Limited | 2016-17/0509 |  |  | 7 |  | 13825 | 1975
199 | 2016-05-14 |  | PB65V 1933 | Ramjee Concretes Private Limited | 2016-17/0510 |  |  |  | 7 | 14525 | 2075
200 | 2016-05-15 |  | PB65AD 6098 | Ramjee Concretes Private Limited | 2016-17/0514 |  |  |  | 7 | 14525 | 2075
201 | 2016-05-15 |  | PB65P 1974 | Ramjee Concretes Private Limited | 2016-17/0515 |  |  |  | 7 | 14525 | 2075
202 | 2016-05-15 |  | PB65V 1933 | Ramjee Concretes Private Limited | 2016-17/0516 |  |  |  | 7 | 14525 | 2075
203 | 2016-05-15 |  | PB65T 3731 | Ramjee Concretes Private Limited | 2016-17/0518 |  |  |  | 7 | 14525 | 2075
204 | 2016-05-15 |  | PB65T 3732 | Ramjee Concretes Private Limited | 2016-17/0519 |  |  |  | 7 | 14525 | 2075
205 | 2016-05-15 |  | PB65V 1933 | Ramjee Concretes Private Limited | 2016-17/0522 |  |  |  | 7 | 14525 | 2075
206 | 2016-05-15 |  | PB65T 3731 | Ramjee Concretes Private Limited | 2016-17/0523 |  |  |  | 7 | 14525 | 2075
207 | 2016-05-17 |  | PB65AD 6098 | Ramjee Concretes Private Limited | 2016-17/0540 |  |  | 7 |  | 13825 | 1975
208 | 2016-05-17 |  | PB65N 9635 | Ramjee Concretes Private Limited | 2016-17/0541 |  |  | 7 |  | 13825 | 1975
209 | 2016-05-17 |  | PB12M 9167 | Ramjee Concretes Private Limited | 2016-17/0542 |  |  | 7 |  | 13825 | 1975
210 | 2016-05-17 |  | CH01TA 3055 | Ramjee Concretes Private Limited | 2016-17/0544 |  |  |  | 7 | 14525 | 2075
211 | 2016-05-17 |  | CH01TA 7443 | Ramjee Concretes Private Limited | 2016-17/0545 |  |  |  | 7 | 14525 | 2075
212 | 2016-05-17 |  | PB65G 7668 | Ramjee Concretes Private Limited | 2016-17/0546 |  |  |  | 7 | 14525 | 2075
213 | 2016-05-17 |  | PB65T 3731 | Ramjee Concretes Private Limited | 2016-17/0547 |  |  |  | 7 | 14525 | 2075
214 |  |  |  | Ramjee Concretes Private Limited |  | 2016-17/0271 | 2016-05-17 |  | 82 | 151700
215 |  |  |  | Ramjee Concretes Private Limited |  | 2016-17/0273 | 2016-05-17 |  | 172 | 318200
216 | 2016-05-19 |  | PB65N 9635 | Ramjee Concretes Private Limited | 2016-17/0571 |  |  |  | 7 | 14525 | 2075
217 | 2016-05-19 |  | PB65T 3731 | Ramjee Concretes Private Limited | 2016-17/0572 |  |  |  | 7 | 14525 | 2075
218 | 2016-05-19 |  | PB65P 1974 | Ramjee Concretes Private Limited | 2016-17/0573 |  |  |  | 7 | 14525 | 2075
219 | 2016-05-19 |  | PB12M 9167 | Ramjee Concretes Private Limited | 2016-17/0574 |  |  |  | 7 | 14525 | 2075
220 | 2016-05-19 |  | CH01TA 7443 | Ramjee Concretes Private Limited | 2016-17/0576 |  |  |  | 7 | 14525 | 2075
221 | 2016-05-19 |  | CH01TA 4102 | Ramjee Concretes Private Limited | 2016-17/0577 |  |  |  | 7 | 14525 | 2075
222 | 2016-05-19 |  | PB65V 1933 | Ramjee Concretes Private Limited | 2016-17/0578 |  |  |  | 7 | 14525 | 2075
223 | 2016-05-19 |  | PB65N 9635 | Ramjee Concretes Private Limited | 2016-17/0579 |  |  |  | 7 | 14525 | 2075
224 | 2016-05-20 |  | PB65T 3731 | Ramjee Concretes Private Limited | 2016-17/0580 |  |  |  | 7 | 14525 | 2075
225 | 2016-05-20 |  | PB65AD 6098 | Ramjee Concretes Private Limited | 2016-17/0581 |  |  |  | 7 | 14525 | 2075
226 | 2016-05-20 |  | PB65V 1933 | Ramjee Concretes Private Limited | 2016-17/0583 |  |  |  | 7 | 14525 | 2075
227 | 2016-05-20 |  | CH01TA 3055 | Ramjee Concretes Private Limited | 2016-17/0591 |  |  |  | 7 | 14525 | 2075
228 | 2016-05-21 |  | PB65P 1974 | Ramjee Concretes Private Limited | 2016-17/0593 | 2016-17/0332 | 2016-05-27 | 7 |  | 13825 | 1975
229 | 2016-05-21 |  | PB65T 3731 | Ramjee Concretes Private Limited | 2016-17/0595 | 2016-17/0332 | 2016-05-27 | 7 |  | 13825 | 1975
230 | 2016-05-21 |  | PB65G 7668 | Ramjee Concretes Private Limited | 2016-17/0597 | 2016-17/0332 | 2016-05-27 | 7 |  | 13825 | 1975
231 | 2016-05-21 |  | PB65AD 6098 | Ramjee Concretes Private Limited | 2016-17/0598 | 2016-17/0333 | 2016-05-27 |  | 7 | 14525 | 2075
232 | 2016-05-21 |  | PB65N 9635 | Ramjee Concretes Private Limited | 2016-17/0600 | 2016-17/0333 | 2016-05-27 |  | 7 | 14525 | 2075
233 | 2016-05-21 |  | PB65T 3732 | Ramjee Concretes Private Limited | 2016-17/0601 | 2016-17/0333 | 2016-05-27 |  | 7 | 14525 | 2075
234 | 2016-05-21 |  | PB65V 1933 | Ramjee Concretes Private Limited | 2016-17/0603 | 2016-17/0333 | 2016-05-27 |  | 7 | 14525 | 2075
235 | 2016-05-22 |  | PB12L 9267 | Ramjee Concretes Private Limited | 2016-17/0604 | 2016-17/0333 | 2016-05-27 |  | 7 | 14525 | 2075
236 | 2016-05-22 |  | PB65G 7668 | Ramjee Concretes Private Limited | 2016-17/0605 | 2016-17/0333 | 2016-05-27 |  | 7 | 14525 | 2075
237 | 2016-05-22 |  | PB65V 1933 | Ramjee Concretes Private Limited | 2016-17/0606 | 2016-17/0333 | 2016-05-27 |  | 7 | 14525 | 2075
238 | 2016-05-22 |  | PB65AD 6098 | Ramjee Concretes Private Limited | 2016-17/0608 | 2016-17/0333 | 2016-05-27 |  | 7 | 14525 | 2075
239 | 2016-05-22 |  | PB65P 1974 | Ramjee Concretes Private Limited | 2016-17/0614 | 2016-17/0333 | 2016-05-27 |  | 7 | 14525 | 2075
240 | 2016-05-22 |  | PB12L 9267 | Ramjee Concretes Private Limited | 2016-17/0615 | 2016-17/0333 | 2016-05-27 |  | 7 | 14525 | 2075
241 | 2016-05-23 |  | PB65AD 6098 | Ramjee Concretes Private Limited | 2016-17/0616 | 2016-17/0332 | 2016-05-27 | 7 |  | 13825 | 1975
242 | 2016-05-23 |  | PB12L 9267 | Ramjee Concretes Private Limited | 2016-17/0621 | 2016-17/0334 | 2016-05-27 |  | 7 | 14525 | 2075
243 | 2016-05-23 |  | PB65T 3732 | Ramjee Concretes Private Limited | 2016-17/0623 | 2016-17/0334 | 2016-05-27 |  | 7 | 14525 | 2075
244 | 2016-05-25 |  | PB65P 1974 | Ramjee Concretes Private Limited | 2016-17/0631 | 2016-17/0334 | 2016-05-27 |  | 7 | 14525 | 2075
245 | 2016-05-25 |  | PB65T 3731 | Ramjee Concretes Private Limited | 2016-17/0632 | 2016-17/0334 | 2016-05-27 |  | 7 | 14525 | 2075
246 | 2016-05-25 |  | PB12M 9167 | Ramjee Concretes Private Limited | 2016-17/0633 | 2016-17/0334 | 2016-05-27 |  | 7 | 14525 | 2075
247 | 2016-05-25 |  | PB65N 9635 | Ramjee Concretes Private Limited | 2016-17/0634 | 2016-17/0334 | 2016-05-27 |  | 7 | 14525 | 2075
248 | 2016-05-26 |  | PB65V 1933 | Ramjee Concretes Private Limited | 2016-17/0639 | 2016-17/0332 | 2016-05-27 | 7 |  | 13825 | 1975
249 | 2016-05-26 |  | PB12L 9167 | Ramjee Concretes Private Limited | 2016-17/0642 | 2016-17/0334 | 2016-05-27 |  | 7 | 14525 | 2075
250 | 2016-05-26 |  | PB65T 3732 | Ramjee Concretes Private Limited | 2016-17/0643 | 2016-17/0334 | 2016-05-27 |  | 7 | 14525 | 2075
251 | 2016-05-26 |  | PB65G 7668 | Ramjee Concretes Private Limited | 2016-17/0644 | 2016-17/0334 | 2016-05-27 |  | 7 | 14525 | 2075
252 | 2016-05-26 |  | PB65T 3731 | Ramjee Concretes Private Limited | 2016-17/0645 | 2016-17/0334 | 2016-05-27 |  | 7 | 14525 | 2075
253 | 2016-05-26 |  | PB65V 1933 | Ramjee Concretes Private Limited | 2016-17/0646 | 2016-17/0334 | 2016-05-27 |  | 7 | 14525 | 2075
254 | 2016-05-29 |  | PB65H 1557 | RMC Ready Mix India | 111_1617_001685 | 111_1617_0_0_000474 | 2016-05-29 |  | 7 | 28000 | 4000 | 474
255 | 2016-05-29 |  | PB65F 3660 | RMC Ready Mix India | 111_1617_001687 | 111_1617_0_0_000474 | 2016-05-29 |  | 6 | 24000 | 4000
256 | 2016-05-29 |  | PB65H 0957 | RMC Ready Mix India | 111_1617_001689 | 111_1617_0_0_000474 | 2016-05-29 |  | 7 | 28000 | 4000
257 | 2016-05-29 |  | PB65N 2357 | RMC Ready Mix India | 111_1617_001690 | 111_1617_0_0_000474 | 2016-05-29 |  | 7 | 28000 | 4000
258 | 2016-05-29 |  | PB65F 6240 | RMC Ready Mix India | 111_1617_001692 | 111_1617_0_0_000474 | 2016-05-29 |  | 7 | 28000 | 4000
259 | 2016-05-29 |  | PB65H 1557 | RMC Ready Mix India | 111_1617_001694 | 111_1617_0_0_000474 | 2016-05-29 |  | 7 | 28000 | 4000
260 | 2016-05-29 |  | PB65H 1457 | RMC Ready Mix India | 111_1617_001695 | 111_1617_0_0_000474 | 2016-05-29 |  | 7 | 28000 | 4000
261 | 2016-05-30 |  | PB65N 3857 | RMC Ready Mix India | 111_1617_001696 | 111_1617_0_0_000483 | 2016-05-30 |  | 7 | 28000 | 4000 | 483
262 | 2016-06-01 |  | PB65AD 6098 | Ramjee Concretes Private Limited | 2016-17/0709 | 2016-17/0414 | 2016-06-13 | 7 |  | 13825 | 1975
263 | 2016-06-01 |  | PB65T 3731 | Ramjee Concretes Private Limited | 2016-17/0710 | 2016-17/0414 | 2016-06-13 | 7 |  | 13825 | 1975
264 | 2016-06-01 |  | PB65G 7668 | Ramjee Concretes Private Limited | 2016-17/0712 |  |  |  | 6 | 12450 | 2075
265 | 2016-06-01 |  | PB12L 9167 | Ramjee Concretes Private Limited | 2016-17/0713 |  |  |  | 4 | 8300 | 2075
266 | 2016-06-02 |  | PB12L 9267 | Ramjee Concretes Private Limited | 2016-17/0714 | 2016-17/0414 | 2016-06-13 | 7 |  | 13825 | 1975
267 | 2016-06-02 |  |  | Ramjee Concretes Private Limited | 2016-17/0717 | 2016-17/0414 | 2016-06-13 | 7 |  | 13825 | 1975
268 | 2016-06-05 |  |  | Ramjee Concretes Private Limited | 2302 | 2016-17/10113 | 2016-06-19 | 7 |  | 13825 | 1975
269 | 2016-06-05 |  | PB65G 7668 | Ramjee Concretes Private Limited | 2016-17/0737 |  |  |  | 7 | 14525 | 2075
270 | 2016-06-05 |  | PB65G 7669 | Ramjee Concretes Private Limited | 2016-17/0738 |  |  |  | 7 | 14525 | 2075
271 | 2016-06-05 |  | PB65AD 6098 | Ramjee Concretes Private Limited | 2016-17/0739 |  |  |  | 7 | 14525 | 2075
272 | 2016-06-05 |  | PB65V 1933 | Ramjee Concretes Private Limited | 2016-17/0740 |  |  |  | 7 | 14525 | 2075
273 | 2016-06-06 |  | PB65G 7669 | Ramjee Concretes Private Limited | 2016-17/0749 |  |  |  | 7 | 14525 | 2075
274 | 2016-06-06 |  | PB65N 9635 | Ramjee Concretes Private Limited | 2016-17/0750 |  |  |  | 7 | 14525 | 2075
275 | 2016-06-06 |  | PB65AH 1995 | Ramjee Concretes Private Limited | 2016-17/0751 |  |  |  | 7 | 14525 | 2075
276 | 2016-06-06 |  | PB65T 3731 | Ramjee Concretes Private Limited | 2016-17/0752 |  |  |  | 7 | 14525 | 2075
277 | 2016-06-06 |  | PB12M 9167 | Ramjee Concretes Private Limited | 2016-17/0753 |  |  |  | 7 | 14525 | 2075
278 | 2016-06-07 |  | PB65H 1457 | RMC Ready Mix India | 111_1617_001949 | 111_1617_0_0_000560 | 2016-06-07 |  | 7 | 28000 | 4000 | 560
279 | 2016-06-07 |  | PB65N 3857 | RMC Ready Mix India | 111_1617_001950 | 111_1617_0_0_000560 | 2016-06-07 |  | 6 | 24000 | 4000
280 | 2016-06-07 |  | PB65H 1557 | RMC Ready Mix India | 111_1617_001952 | 111_1617_0_0_000560 | 2016-06-07 |  | 6 | 24000 | 4000
281 | 2016-06-07 |  | PB65F 6240 | RMC Ready Mix India | 111_1617_001953 | 111_1617_0_0_000560 | 2016-06-07 |  | 6 | 24000 | 4000
282 | 2016-06-07 |  | PB65N 2357 | RMC Ready Mix India | 111_1617_001956 | 111_1617_0_0_000560 | 2016-06-07 |  | 6 | 24000 | 4000
283 | 2016-06-07 |  | PB65H 0957 | RMC Ready Mix India | 111_1617_001962 | 111_1617_0_0_000567 | 2016-06-08 |  | 6 | 24000 | 4000 | 567
284 | 2016-06-08 |  | CH04J 3580 | RMC Ready Mix India | 111_1617_001967 | 111_1617_0_0_000567 | 2016-06-08 |  | 6 | 24000 | 4000
285 | 2016-06-08 |  | PB65H 1557 | RMC Ready Mix India | 111_1617_001968 | 111_1617_0_0_000567 | 2016-06-08 |  | 6 | 24000 | 4000
286 | 2016-06-10 |  | CH01TA 4102 | Ramjee Concretes Private Limited | 2016-17/0817 | 2016-17/0414 | 2016-06-13 | 7 |  | 13825 | 1975
287 | 2016-06-10 |  | CH01TA 7443 | Ramjee Concretes Private Limited | 2016-17/0818 | 2016-17/0414 | 2016-06-13 | 7 |  | 13825 | 1975
288 | 2016-06-10 |  | PB65N 9635 | Ramjee Concretes Private Limited | 2016-17/0822 |  |  | 7 |  | 13825 | 1975
289 | 2016-06-10 |  | PB65AD 6098 | Ramjee Concretes Private Limited | 2016-17/0823 |  |  |  | 7 | 14525 | 2075
290 | 2016-06-12 |  | PB65N 3857 | RMC Ready Mix India | 111_1617_002099 | 111_1617_0_0_000609 | 2016-06-14 |  | 6 | 24000 | 4000 | 609
291 | 2016-06-12 |  | PB65F 6240 | RMC Ready Mix India | 111_1617_002100 | 111_1617_0_0_000609 | 2016-06-14 |  | 6 | 24000 | 4000
292 | 2016-06-12 |  | PB65H 1457 | RMC Ready Mix India | 111_1617_002101 | 111_1617_0_0_000609 | 2016-06-14 |  | 6 | 24000 | 4000
293 | 2016-06-12 |  | PB65F 3660 | RMC Ready Mix India | 111_1617_002102 | 111_1617_0_0_000609 | 2016-06-14 |  | 6 | 24000 | 4000
294 | 2016-06-12 |  | PB65H 1557 | RMC Ready Mix India | 111_1617_002103 | 111_1617_0_0_000609 | 2016-06-14 |  | 6 | 24000 | 4000
295 | 2016-06-12 |  | PB65N 2357 | RMC Ready Mix India | 111_1617_002104 | 111_1617_0_0_000609 | 2016-06-14 |  | 6 | 24000 | 4000
296 | 2016-06-12 |  | PB65H 0957 | RMC Ready Mix India | 111_1617_002105 | 111_1617_0_0_000609 | 2016-06-14 |  | 6 | 24000 | 4000
297 | 2016-06-13 |  | PB65J 7147 | RMC Ready Mix India | 111_1617_002106 | 111_1617_0_0_000621 | 2016-06-14 |  | 7 | 28000 | 4000 | 621
298 | 2016-06-16 |  | PB03W 9357 | Ramjee Concretes Private Limited | 2016-17/0872 |  |  | 7 |  | 13825 | 1975
299 | 2016-06-16 |  | PB65V 1933 | Ramjee Concretes Private Limited | 2016-17/0873 |  |  | 7 |  | 13825 | 1975
300 | 2016-06-18 |  | PB65F 3660 | RMC Ready Mix India | 111_1617_002235 | 111_1617_0_0_000662 | 2016-06-19 |  | 7 | 30800 | 4400 | 662
301 | 2016-06-18 |  | PB65F 6240 | RMC Ready Mix India | 111_1617_002236 | 111_1617_0_0_000662 | 2016-06-19 |  | 7 | 30800 | 4400
302 | 2016-06-19 |  |  | Ramjee Concretes Private Limited | 30043 | 2016-17/0485 | 2016-06-30 | 7 |  | 13825
303 | 2016-06-19 |  |  | Ramjee Concretes Private Limited | 30047 | 2016-17/0485 | 2016-06-30 | 7 |  | 13825
304 | 2016-06-21 |  | PB65G 7668 | Ramjee Concretes Private Limited | 2016-17/0912 | 2016-17/0485 | 2016-06-30 | 7 |  | 13825 | 1975
305 | 2016-07-09 |  |  | Ramjee Concretes Private Limited | 2016-17/1058 | 2016-17/0527 | 2016-07-11 | 7 |  | 11900 | 1700
306 | 2016-07-15 |  |  | Ramjee Concretes Private Limited | 2016-17/1099 | 2016-17/0545 | 2016-07-17 | 7 |  | 11900 | 1700
307 | 2016-07-15 |  |  | Ramjee Concretes Private Limited | 2016-17/1096 | 2016-17/0546 | 2016-07-17 | 7 |  | 11900 | 1700
308 | 2016-07-15 |  |  | Ramjee Concretes Private Limited | 2016-17/1098 | 2016-17/0546 | 2016-07-17 | 7 |  | 11900 | 1700
309 | 2016-07-15 |  |  | Ramjee Concretes Private Limited | 2016-17/1100 | 2016-17/0546 | 2016-07-17 | 7 |  | 11900 | 1700
Total | [7 empty] | 308 | 2049.5 | 5054100
| Summary of Supply |  |  | Ramjee Concretes Private Limited |  |  |  | 308 | 1822.5 | Cum
|  |  |  | RMC Ready Mix India |  |  |  | 0 | 227 | Cum
|  |  |  | Cement Co-efficient for Ramjee |  |  |  | 1.8 | 5.6 | in Bags
|  |  |  | Cement Co-efficient for RMC Ready Mix |  |  |  | 1.8 | 5.6 | in Bags
|  |  |  | Cement Consumption for Ramjee |  |  |  | 554.4 | 10206 | in Bags
|  |  |  | Cement Consumption for RMC Ready Mix |  |  |  | 0 | 1271.2 | in Bags
|  |  |  | Total Cement in 50 Kg Bags |  |  |  | 554.4 | 11477.2
Note on F109: Mukesh Gupta: 4732
Note on J120: Mukesh Gupta: 6 cum
Note on J251: Mukesh Gupta: 4 Cum