## Working
[7 empty] | 2023-12-04 |  |  | 3326000 | 1584192 | 1741808
Sr. No. | Plant & Machinery | Qty | Approx Year of Purchase | Specification | Supplier | Consumed Life | Economic Life | Remaining life | Salvage | Gross Current Replacement Cost | Depriciation | Depreciated Replacement Cost | Links
1 | Compressor (Single Stage) | 1 | 2015 | Kirloskar Model:KC-3 Bore: 160mm and Stroke: 110mm Max pressure of 21 kg/cm2 Along with Kirloskar 55 KW 3 phase Induction motor |  | 8 | 15 | 7 | 90% | 239000 | 114720 | 124280 | https://www.indiamart.com/proddetail/kirloskar-kc4-compressor-22969351233.html https://www.indiamart.com/proddetail/three-phase-electric-motor-25323978797.html?pos=4
2 | Compressor (Double Stage) | 1 | 2015 | Kirloskar Model:KC-4 Bore: 160mm and Stroke: 110mm Max pressure of 21 kg/cm2 Along with Kirloskar 75 KW 3 phase Induction motor |  | 8 | 15 | 7 | 90% | 273000 | 131040 | 141960 | https://www.indiamart.com/proddetail/ammonia-recondition-compressor-9138559133.html https://www.indiamart.com/proddetail/kirloskar-motor-25955354330.html
3 | Ceiling suspended ammonia air cooling units | 10 | 2015 | Fabricated from stainless steel pipe and fitted with aluminium fins, blower section comprising of axial fans each driven by suitable HP motors and drain pipe. |  | 8 | 15 | 7 | 90% | 1075000 | 516000 | 559000 | https://www.indiamart.com/proddetail/heavy-duty-24-axial-fan-with-2-h-p-motor-2850676544062.html https://www.indiamart.com/proddetail/ammonia-air-cooling-unit-21428879112.html
4 | Ammonia Liquid Reciever | 1 | 2015 | Complete with gas inlet valve, liquid outlet valve and purge valve. |  | 8 | 15 | 7 | 90% | 220000 | 105600 | 114400 | https://www.indiamart.com/proddetail/ammonia-pressure-vessel-21111774230.html
5 | Evaporative Condenser | 1 | 2015 | with pipe lines, tanks and all other accessories |  | 8 | 15 | 7 | 90% | 850000 | 408000 | 442000 | https://www.indiamart.com/proddetail/industrial-evaporative-condenser-2852047958048.html?pos=3
6 | Water Pumps | 2 | 2015 | Water Circulation System with 2 pumps and piping |  | 8 | 25 | 17 | 90% | 14000 | 4032 | 9968 | https://indiamart.com/proddetail/high-pressure-pumps-22509933862.html?pos=5&pla=n
7 | Entry gate to cold storage | 6 | 2015 |  |  | 8 | 18 | 10 | 90% | 120000 | 48000 | 72000 | https://www.indiamart.com/proddetail/cold-room-panel-and-door-22959085455.html?pos=2
8 | Electical distribution Transformer | 1 | 2015 | 500 KVA | Indiamart (Jaybee Ind.) | 8 | 15 | 7 | 90% | 535000 | 256800 | 278200 | https://www.indiamart.com/proddetail/500-kva-oil-cooled-distribution-transformer-11653259155.html
Total | [9 empty] | 3326000 |  | 1741808

## Summary
VALUATION SUMMARY
PLANT & MACHINERY AND OTHER EQUIPMENTS
S.No. | Particulars | Total Acquisition Cost | Gross Current Replacement Cost | Fair Market Value | 1750000 | 1575000 | 1400000
|  | (INR) | (INR) | (INR)
1 | Plant & Machinery and other equipment | - | 3326000 | 1741808
Notes:
1. Assets like Plant & Machinery and other related equipments pertaining to M/s. Friends Cold Storage located at Ward No. 9, Village Saloudi, Tehsil Samrala, Ludhiana, Punjab-(141114), are considered in this section of valuation report.
2. For evaluating useful life of assets, chart of Companies Act-2013 and generally accepted market standards are referred in this assessment to reach the final economical life of a particular asset.
3. During the site visit conducted by our engineering team on 25/11/2023, the plant was physically inspected by our team. Different sections set up inside the plant were visually inspected. As per the information available in the public domain, such industries have a useful life of ~15 to 20 years.
4. For the assets, the Gross Current Replacement Cost has arrived on the basis of the references from the public domain and further as per the Estimated Economic Life and Salvage Value considered of the particular assets, then Fair Market Value is calculated.
5. Only those assets / equipments have been considered which have been physically inspected at the time of site survey.
6. The plant was non-operational at the time of site inspection.