## Annexure-E
ANNEXURE “E”
Details of Equipment & Machines for Manufacturing of Energy Dense Nutritious Food
Equipment List & Capacities
Sr. | Equipment Description | Qty | Unit | Working Capacity | Gross Capacity | Supplier Name
1 | Oil Tanker Unloading Pump | 1 | Nos. | 20000 KG/H | 20000 KG/H | DI engineers
2 | Oil Silo | 2 | Nos. | 20000 KG | 40000 KG | Nu tech
3 | Oil Transfer Pump (Main Oil Tank to Buffer Oil Tank) | 1 | Nos. | 4000 KG/H | 4000 KG/H | DI engineers
4 | Buffer Oil Tank | 1 | Nos. | 400 KG | 400 KG | Nu tech
5 | Buffer Oil Transfer Pump | 1 | Nos. | 2000 KG/H | 2000 KG/H | DI engineers
6 | Emulsifier Tank | 1 | Nos. | 400 KG | 400 KG | Nu tech
7 | Wheel Mounted Buggy Trolley | 15 | Nos. | 200 KG | 200 KG | Prime Sol
8 | Buggy Lift and assembly | 1 | Nos. | 300 KG / cycle | 300 KG / cycle | Prime Sol
9 | Ribbon Blender | 1 | Nos. | 1800 kg | 2000 KG | Prime Sol
10 | Collection Tank | 1 | Nos. | 1800 KG | 2000 KG | Prime Sol
11 | Scrapped Surface Heater (Heating Contherm) | 2 | Nos. | 1000 KG/H | 2000 KG/H | Aman Entp
12 | Holding Tank | 2 | Nos. | 1800 KG | 4000 KG | Nu tech
13 | Scrapped Surface Heater (Cooling Contherm) | 2 | Nos. | 1000 KG/H | 2000 KG/H | Aman Entp
14 | Buffer Tank | 1 | Nos. | 1800 KG | 2000 KG | Nu tech
15 | Transfer Pump (Twin Screw Type) - 20 Bar | 2 | Nos. | 3000 KG/ Hour | 3000 KG/ Hour | Ascent Tech
16 | Transfer Pump (Twin Screw Type) - 10 Bar | 3 | Nos. | 3000 KG/ Hour | 3000 KG/ Hour | Ascent Tech
17 | Inline Metal Detector | 2 | Nos. | 2000 KGH | 4000 KG/H | Unique Equipment
18 | Pouch Packing Machine with online batch code printer | 3 | Nos. | 750 KG/H | 2250 KG/H | Akash Pack
19 | X-Ray Metal Detector | 3 | Nos. | 1000 KG /H | 3000 KG/H | Meci Tech (Economy)
20 | Belt Conveyor | 3 | Nos. | 1000 KG/H | 3000 KG/H
21 | Carton Tape Sealer - Double Side | 1 | Nos. | 2500 KG/H | 2500 KG/H
22 | Carton Coder | 1 | Nos. | 2500 KG/H | 2500 KG/H | Dominos Printer
23 | Core Mill (Paste Making) | 2 | Nos. | 600 KG/H | 1200 KG/H | VK Machines
24 | Chiller for SSHE - 25 TR | 1 | Set | 200 TR | 2000 TR | Blue Star
25 | Chiller for AHU - 100X2 TR | 2 | Nos. | 100 TR | 200 TR | Blue Star
26 | Air Compressor 125 CFM & 1 m3 Receiver 0.5 m3 | 1 | Nos. | 125 CFM | 125 CFM | Ateom Eng.
27 | Air Compressor 70 CFM ( Stand by) | 1 | Nos. | 70 CFM | 70 CFM | Ateom Eng.
28 | Gas Fired Thermic Fluid Heater - 2,00,000 Kcal/hr | 1 | Set | 2,00,000 Kcal/hr | 2,00,000 Kcal/hr | Ateom Eng.
29 | Hot Water Boiler | 1 | Nos. | 1,00,000 Kcal/hr | 12,00,000 Kcal/hr | Ateom Eng.
30 | Transformer - 1000 KVA | 1 | Nos. | 1000 KVA | 1000 KVA | Jindal (Poja)
31 | DG Set - 500 KVA | 2 | Nos. | 500 KVA | 1000 KVA | Kerolsker & Cumens
32 | Nitrogen Plant | 1 | Set | 12 NM3 per hour | 12 NM3 per hour | Nuberg
33 | RO plant with ULF | 1 | Set | 500 Ltr per hour | 500 Ltr per hour | Aetom

## Annexure-F
ANNEXURE “F”
Installed Manufacturing Capacity of Energy Dense Nutritious Food
| Per mixing size / capacity | KG | 1800
| Per mixing duration | Mintues | 60
| Total mixing cycle / day | Nos. | 24
| Per day manufacturing capacity | MT | 43.2
| Availabe worling days | days | 300
| Total per annum manufcaturing capacity | MT | 12960
Sr. | Procees Equipment for batch manufacturing & packing | Unit | Working Capacity | Ruuning hr per day | Total Working day per annum | Per day Production in MT | Per Annum Production in MT
1 | Oil Transfer Pump | KG /H | 4000 | 24 | 300 | 96 | 28800
2 | Buffer Oil Tank | KG | 400 | 24 | 300 | 9.6 | 2880
3 | Buffer Oil Transfer Pump | KG/H | 2000 | 24 | 300 | 48 | 14400
4 | Emulsifier Tank | KG | 400 | 24 | 300 | 9.6 | 2880
6 | Buggy Lift and assembly | KG/H | 3000 | 24 | 300 | 72 | 21600
7 | Core Mill (Paste Making) | KG/H | 1200 | 24 | 300 | 28.8 | 8640
8 | Ribbon Blender | KG | 1800 | 24 | 300 | 43.2 | 12960
9 | Collection Tank | KG | 1800 | 24 | 300 | 43.2 | 12960
10 | Scrapped Surface Heater (Heating Contherm) | KG/H | 2000 | 24 | 300 | 48 | 14400
11 | Holding Tank -1 | KG | 1800 | 24 | 300 | 43.2 | 12960
12 | Holding Tank -2 | KG | 1800 | 24 | 300 | 43.2 | 12960
13 | Scrapped Surface Heater (Cooling Contherm) | KG/H | 2000 | 24 | 300 | 48 | 14400
14 | Buffer Tank | KG | 1800 | 24 | 300 | 43.2 | 12960
15 | Transfer Pump (Twin Screw Type) - 20 Bar | KG/ H | 3000 | 24 | 300 | 72 | 21600
16 | Transfer Pump (Twin Screw Type) - 10 Bar | KG/ H | 3000 | 24 | 300 | 72 | 21600
17 | Inline Metal Detector | KG/H | 2250 | 24 | 300 | 54 | 16200
18 | Pouch Packing Machine with online batch code printer | KG/H | 2250 | 24 | 300 | 54 | 16200
19 | X-Ray Metal Detector | KG/H | 3000 | 24 | 300 | 72 | 21600
20 | Belt Conveyor | KG/H | 3000 | 24 | 300 | 72 | 21600
21 | Carton Tape Sealer - Double Side | KG/H | 3000 | 24 | 300 | 72 | 21600
22 | Carton Coder | KG/H | 3000 | 24 | 300 | 72 | 21600