## PM Schedule
CHP PM SCHEDULE
S.NO. |  | 1 | 2 | 3 | 4 | 5 | 6 | 7 | 8 | 9 | 10 | 11 | 12 | 13 | 14 | 15 | 16 | 17 | 18 | 19 | 20 | 21 | 22 | 23 | 24 | 25 | 26 | 27 | 28 | 29 | 30 | 31
1 | L&T CRUSHER | bar: 1; 15
2 | Vibrating Feeder | bar: 1; 15
3 | SECONDARY SCREEN | bar: 1; 15
4 | TRF CRUSHER | bar: 2; 16
5 | BINDER SCREEN | bar: 2; 16
6 | UNBALANCE MOTOR FEEDER | bar: 2; 16
7 | BC1+ VF | bar: 3; 17
8 | BC2 | bar: 3; 17
9 | BC3 | bar: 4; 18
10 | BC4 + TRIPLER TROLLY | bar: 5; 19
11 | BC5 | bar: 6; 20
12 | BC6 + TRIPLER TROLLY | bar: 7; 21
13 | BC7 + TRIPLER TROLLY | bar: 8; 22
14 | BC8 + VF | bar: 9; 23
15 | BC9 | bar: 10; 24
16 | BC10 | bar: 10; 24
17 | RCC VF 1,2,3,4 | bar: 11; 25
18 | BC#11 (By pass) | bar: 12; 26
19 | Dryer Belt | bar: 13; 27
DAILY PM SCHEDULE
S.NO. |  | 1 | 2 | 3 | 4 | 5 | 6 | 7 | 8 | 9 | 10 | 11 | 12 | 13 | 14 | 15 | 16 | 17 | 18 | 19 | 20 | 21 | 22 | 23 | 24 | 25 | 26 | 27 | 28 | 29 | 30 | 31
1 | L&T CRUSHER | bar: 1; 3; 5; 7; 9; 11; 13; 17; 19; 21; 23; 25; 27; 29
2 | PRIMARY SCREEN | bar: 1; 3; 5; 7; 9; 11; 13; 17; 19; 21; 23; 25; 27; 29
3 | SECONDARY SCREEN | bar: 1; 3; 5; 7; 9; 11; 13; 17; 19; 21; 23; 25; 27; 29
4 | TRF CRUSHER | bar: 2; 4; 6; 8; 10; 12; 14; 18; 20; 22; 24; 26; 28; 30
5 | FLIP FLOP SCREEN | bar: 2; 4; 6; 8; 10; 12; 14; 18; 20; 22; 24; 26; 28; 30
20 | Boiler Bunker Bag Filter | bar: 28
21 | BC # 3A (Recycle Belt) | bar: 14; 29

## Screen
Preventive maintenance check list of Vibrating Screen
Vibrating screen :- |  | Date:
SR. NO. | LIST | REMARK
1 | Condition of PU mesh & Rubber Profile checking to be done
2 | Checking for lagging wearout & tighitness of V- belt
3 | Condition of Rubber Spring (Marsh Mellow) to be checked
4 | Motor foundation bolts checking to be done
5 | Greasing of Plummer Block & Carden Shaft
6 | Plummer Block foundation bolts to be checked
7 | Skirt rubber checking and bolts tightness to be done
8 | Unbalance motor feeder base bolt inspection work.
9 | Cleaning of Equipments
| Name of Fitter: | Sign
| Name of Engineer/Operator: | Sign
Remarks:

## Crusher
Preventive maintenance check list of Crusher
CRUSHER - |  | Date-
Sr.no. | Equipments | Remark
A | Impact Bar & Drum :-
1 | Blow Bar/Beater Head Wearout condition
2 | Crusher Body Bolts to be checked
3 | Motor foundation bolts to be checked
4
5
6
7
8 |  | Date :-
4 | Impact plate and wear plate inspection.
5 | Coupling Bolts tighitness to be checked
6 | Fluid Coupling Oil Level to be checked
7 | Gap adjustment.
B | Pulley & Plummer block
1 | Unusual noise checking to be done
2 | Checking for lagging wearout & tightness of V- belt
3 | Coupling oil/grease checking
4 | Equipment bolt’s tightness to be done
5 | Fly wheel(driver and driven) position to be checked
6 | Foundation bolts of Plummer block to be checked
7 | Coupling Guard to be checked
8 | Greasing of Plummer blocks to be done
C | Hydrulic jack
1 | Oil level checked & oil leakage attended (if any)
2 | Hose pipe inspection.
3 | Bolts to be checked
4 | Cleaning of Equipments
Sign
| Name of Engineer/Operator: | Sign
Remarks:

## Conveyor
Preventive maintenance check list of Conveyor Belt
Belt conveyor :- |  | Date :-
Sr. No. | Equipments | Remark
A. Pulley & Plummer block :-
1 | Safety guard near drive, take up, & tail to be checked
2 | Unusual noise checking done
3 | Checking for lagging wear in drum
4 | Nut bolt’s tightness to be checked
5 | Belt position to be checked
6 | Foundation bolts of Plummer block checked
7 | Greasing of Plummer block to be done
B. Fluid coupling :-
1 | Oil level checked & oil leakage attended (if any)
2 | Coupling bolts tightness done
3 | Fusible plug condition checked
C. Gear box :-
1 | Breather of gearbox to be cleaned
2 | Oil level checked& oil leakage to be checked
3 | Oil thickness to be checked
4 | Foundation bolts tightness to be checked
D. Condition of belt :-
1 | Belt’s joints condition checked
2 | Belt sway checked
3 | Alignment of conveyor belt
E. Scrapper :-
1 | Caked material from blades edge cleaned
2 | Bolt tightening of scrapper & adjustment done
3 | Scrapper rubber checked for any wear
F. Idler & Frames :-
1 | Idlers free rotation, noise & damages to be checked & replaced
2 | Idler frames bolt tightness done to be checked
3 | Self Alignment frames condition to be checked
4 | Material spillage around the idlers to be checked
G. Vertical take up :-
1 | Free movement of counter weight in guide channel to be checked
2 | Inspection of bend and take up pullies Plummer blocks to be done
3 | Counter weight pit to be cleaned
H. Discharge chute :-
1 | Mother plate weakness checked
2 | Inspection of deliver chute to be done
3 | Deflector plate positioning & condition to be checked
4 | Skirt board condition to be checked
| Name of Fitter: | Sign
| Name of Engineer/Operator: | Sign