## Sheet1
BELT CONVEYOR 1
Belt width- | 1200 MM
Belt speed- | 2.05 m/sec
Inclination (deg)- | 14
Lift(mm)- | 22000
horizontal length(mm)- | 145000
Belt length(mtr)- | 303
Material- | Raw coal
capacity- | 500 TPH
Year of Installation | 2009
BELT CONVEYOR 2
Belt width- | 1600MM
Belt speed- | 0.2m/sec
Inclination (deg)- | 0
Lift(mm)- | 0
horizontal length(mm)- | 20 mtrs
Belt length(mtr)- | 41.9 mtrs
Material- | Raw coal
capacity- | 300 tph
Year of Installation | 2009
BELT CONVEYOR-3
Belt width- | 1000MM
Belt speed- | 1.3M/SEC
Inclination (deg)- | 9
Lift(mm)- | 4400
horizontal length(mm)- | 27800
Belt length(mtr)- | 64.64
Material- | Picked shale
capacity- | 100 tph
Year of Installation | 2009
BELT CONVEYOR-4
Belt width- | 1200 MM
Belt speed- | 2.05 m/sec
Inclination (deg)- | 12
Lift(mm)- | 26315
horizontal length(mm)- | 174000
Belt length(mtr)- | 362.32
Material- | crushed coal
capacity- | 500 TPH
Year of Installation | 2009
BELT CONVEYOR-5
Belt width- | 1200 MM
Belt speed- | 2.05 m/sec
Inclination (deg)- | 16
Lift(mm)- | 22010
horizontal length(mm)- | 91989
Belt length(mtr)- | 209.04
Material- | crushed coal
capacity- | 500 TPH
Year of Installation | 2010
BELT CONVEYOR-6
Belt width- | 1200 MM
Belt speed- | 2.05 m/sec
Inclination (deg)- | 16
Lift(mm)- | 22500
horizontal length(mm)- | 109000
Belt length(mtr)- | 236.48
Material- | Clean coal
capacity- | 500 TPH
Year of Installation | 2010
BELT CONVEYOR-7
Belt width- | 1000MM
Belt speed- | 1.3M/SEC
Inclination (deg)- | 6.37
Lift(mm)- | 6000
horizontal length(mm)- | 53750
Belt length(mtr)- | 116.22
Material- | Reject coal
capacity- | 200 TPH
Year of Installation | 2010
BELT CONVEYOR-8
Belt width- | 1000MM
Belt speed- | 1.3M/SEC
Inclination (deg)- | 0
Lift(mm)- | 0
horizontal length(mm)- | 10250
Belt length(mtr)- | 22.39
Material- | Reject coal
capacity- | 200 tph
Year of Installation | 2011
BELT CONVEYOR-9
Belt width- | 1200 MM
Belt speed- | 2.05 m/sec
Inclination (deg)- | 0
Lift(mm)- | 0
horizontal length(mm)- | 6600
Belt length(mtr)- | 15.1
Material- | Crushed coal
capacity- | 500 TPH
Year of Installation | 2010
BELT CONVEYOR-6/1
Belt width- | 1000MM
Belt speed- | 2.05M/SEC
Inclination (deg)- | 0
Lift(mm)- | 2500
horizontal length(mm)- | 20250
Belt length(mtr)- | 42.76
Material- | clean coal
capacity- | 500 TPH
Year of Installation | 2010
BELT CONVEYOR-6/2
Belt width- | 800 mm
Belt speed- | 1.31 m/sec
Inclination (deg)- | 0
Lift(mm)- | 0
horizontal length(mm)- | 7000
Belt length(mtr)- | 16.24 mtrs
Material- | fines coal (disc filter )
capacity- | 12-20 TPH
Year of Installation | 2010
SIZING SCREEN
USK VIBRATING SCREEN,CIRCULAR MOTION WITH UNBALANCE MASS
USK-3.0*6.0M
Capacity- | 600TPH
Application- | sizing of Raw coal
Feed material feed size- | Raw coal(0-100mm)
Bulk dencity- | 0.85T/cu.M
Inclination-20 deg
Type of deck- | woven wire pannel
Make | HUMBOLDT WEDAG
Year of Installation | 2011
CLASSIFYING SCREEN-
TYPE- | USL-2.4*5.25
(USL vibrating screen,linear motion,vibrating with
unbalance mass)
CAPACITY- | 250 TPH
APPLICATION- | TO SEPARATE(-13MM) COAL FROM JIG
FEED MATERIAL SIZE - | CRUSH COAL (0-50)MM
INCLINATION - | HORIZONTAL
MAKE - | HUMBOLDT
BULK DENSITY- | 0.85 T /CUM.
Year of Installation | 2011
H S DEWATERING SCREEN
TYPE- | VSL VIBRATING SCREEN
SIZE OF SCREEN- | 1.4 M WIDE * 6.0 M LENGTH
FEED MATERIAL- | FINES SLURRY FRON HYDRO CYCLON
FEED CAPACITY- | 10 TPH SOLIDS
23 CU.M/HR(WATER)
MAKE- | HUMBOLDT WEDAG
Year of Installation | 2011
FIXED DEWATERING SCREEN
APPLICATION- | TO DEWATER COAL SLURRY FROM BATAC JIG
FEED MATERIAL- | WASHED COAL( 13-50 MM )
FEED CAPACITY- | 265 TPH SOLIDS,1450 CU.M/HR WATER
INCLINATION- | 34 DEGREE
MAKE - | HUMBOLDT
Year of Installation | 2011
ELECTRO MECHANICAL VIBRO FEEDER
TYPE- | VBL 1.8*2.2
APPLICATION- | FEED RAW COAL TO BC-1,5,CLASSIFYING SCREEN
FEED - | ROM COAL,CRUSH COAL
BULK DENSITY- | 0.80T/CU.M
CAPACITY- | 200 TPH
SIZE OF FEEDER- | 1.8 M WIDE * 2.2 M LONG
MAKE- | HUMBOLTD WEDAG
Year of Installation | 2011
DOUBLE ROLL CRUSHER,DRC
TYPE- | WDE 125/180
ROLL DIAMETER- | 1250 MM
ROLL WIDTH- | 1800 MM
ROLL SPEED- | 67 RPM
CAPACITY- | 300 TPH
FEED MATERIAL SIZE- | 100 MM TO 250 MM
Year of Installation | 2010
ROPU PUMP (SLURRY PUMP)
INSTALLATION | AT COAL WASHERY BUILDING
APPLICATION | TO PUMP FINE COAL SLURRY TO HYDROCYCLONE
PUMPING MEDIA | SLURRY CONTAINS 0.5-0mm COAL FINES
SPECIFIC GRAVITY OF MEDIA | 1.05
CAPACITY REQUIRED | 15 TPH SOLID, 1417 CuM/Hr. WATER
(2 PUMPS WORKING SIMULTANEOUSLY)
DISCHARGE HEAD | 38 MLC
Year of Installation | 2011
ROPU PUMP (OVERFLOW THICKNER)
INSTALLATION | AT THICKENER AREA
APPLICATION | TO PUMP FINE COAL SLURRY TO JIG OVERHEAD TANK
PUMPING MEDIA | SLURRY CONTAINS 0.5-0mm COAL FINES
SPECIFIC GRAVITY OF MEDIA | 1.05
CAPACITY REQUIRED | 4.2 TPH SOLID, 483 CuM/Hr. WATER
DISCHARGE HEAD | 30 MLC
Year of Installation | 2011
VERTICAL SLURRY PUMP
APPLICATION- | REMOVING SLURRY COLLECTING WATER IN GROUND
RECYCLE THICKNER GROUND FLOOR
MODEL- | 50 SPS
CAPACITY- | 30 CU M/HR
HEAD- | 18 M
Year of Installation | 2011
SEALING COOLING PUMP
Pumping Media | Fresh Water
Sp.Gravity | 1
Temp | Amb.
Qty ( Nos ) | 2
Capacity (Cum/Hr) | 20
T. Dy Head( Mwc.) | 80
Pump Model | ET ISO 4
Year of Installation | 2011
SLURRY POND OVERFLOW PUMP
Capacity (Cum/Hr) | Water with Coal Fines
Sp.Gravity | 1.05
Temp | Amb.
Qty ( Nos ) | 2
Capacity (Cum/Hr) | 80
T. Dy Head( Mwc.) | 20
Pump Model | ET ISO 19
Year of Installation | 2011
MAKEUP PUMP
Pumping Media | Water
Sp.Gravity | 1
Temp | Amb.
Qty ( Nos ) | 2
Capacity (Cum/Hr) | 40
T. Dy Head( Mwc.) | 25
Pump Model | ET ISO 16
Year of Installation | 2010
THICKNER UNDERFLOW PUMP
APPLICATION- | TO PUMP FINES COAL SLURRY TO DISC FILTER
TYPE- | HORIZONTAL CENTRIFUGAL
MODEL- | HM75
SPEED- | 1589 RPM
Year of Installation | 2010
BATAC JIG-
Size(Dimensions) | 4500mm Length
5200mm Width
Application | to seperates clean and wash coal
capacity | 384 tph
Year of Installation | 2011
VACCUM DISC FILTER-
Quantity | : 1 no.
Type | : Vacuum Disc Filter.
Application | : To dewater Thickened Coal Fines Slurry received
as underflow from Thickener.
Feed Material | : Thickened Fines Coal Slurry.
Feed Size | : 100% < 0.5 mm.
Capacity | : 10 TPH Solids + 33 Cu.M/Hr. Water.
Year of Installation | 2011
BELT PRESS
Capacity | 10 TPH
Year of Installation | 2017