## Sheet1
Particulars | Technical Spefications | Rated/ Installed Capacity | Installation date
Grizzly Feeder 01 | Make-ACCT, Feed material-Raw coal, Feed Size- 200-0mm, Separation Size-+200, Type of Deck-Stepped grizzly deck | Capacity-400 TPH, | 2010-11
Grizzly Feeder 02 | Make-ACCT, | Capacity - 400 TPH | 2010-11
Feeder Breaker | Make-L&T, | Capacity-200 TPH | 2010-11
Primary Double Deck Screen 1 | Make- Metso, | Capacity-250 TPH | 2010-11
Primary Double Deck Screen 2 | Make- Metso, | Capacity-250 TPH | 2010-11
Primary Double Deck Screen 3 | Make- Metso, | Capacity-250 TPH | 2010-11
Primary Double Deck Screen 4 | Make- Metso, | Capacity-250 TPH | 2010-11
Secondary Double Deck Screen 1 | Make- Metso, | Capacity-250 TPH | 2010-11
Secondary Double Deck Screen 2 | Make- Metso, | Capacity-250 TPH | 2010-11
Double Roll Crusher 1 | Make- Techpro, | Capacity-400 TPH | 2010-11
Double Roll Crusher 2 | Make- Techpro, | Capacity-400 TPH | 2010-11
Over Bend Magnetic Separator 1 | Make-Electromag, Conveyor width-1200mm, | Throwing angle- 35° max. | 2010-11
Over Bend Magnetic Separator 2 | Make-Electromag, Conveyor width-1200mm, | Throwing angle- 35° max. | 2010-11
Flip Flop Screen | Make-TRF Binder, | Capacity-300 TPH | 2016-17
Vibro Feeder 01 | Make-Electromag, | Capacity-500 TPH | 2010-11
Vibro Feeder 02 | Make-Electromag, | Capacity-300 TPH | 2010-11
Low Intensity Magnetic Separator 1(Drum) | Make-Eriez, ø36"×117" Wet Magnetic Climax Drum Separator |  | 2010-11
Low Intensity Magnetic Separator 2 (Drum) | Make-Eriez, ø36"×117" Wet Magnetic Climax Drum Separator |  | 2010-11
Low Intensity Magnetic Separator 3 (Cyclone) | Make-Eriez, ø36"×117" Wet Magnetic Climax Drum Separator |  | 2010-11
Low Intensity Magnetic Separator 4 (Cyclone) | Make-Eriez, ø36"×117" Wet Magnetic Climax Drum Separator |  | 2010-11
Hydro Cyclone (381mm) Bank 01 (Drum) | Make-TEGA, No. of operating Cyclone-04, Dia-381 |  | 2014
Hydro Cyclone (250 mm) Bank 02(Cyclone) | Make-TEGA, , No. of operating Cyclone-06, Dia-250mm |  | 2010-11 | 360
Heavy Media Cyclone 1,2,3, & 4 | Make-Carborendum universal ltd., No. of operating Cyclone-04, Dia-660mm | Capacity - 360 TPH | 2010-11
Belt Press 01 | Make-Pernaby, , L×W-11m×3m | Capacity-18 TPH | 2010-11
Belt Press 02 | Make-Pernaby, , L×W-11m×3m | Capacity-18 TPH | 2010-11
Compressor 01 (Belt Press) | Make-Elgi, , Working Pressure-12 kgf/cm² | Tank Capacity-160ltrs | 2018
Compressor 02 (Belt Press) | Make-Elgi, , Working Pressure-12 kgf/cm² | Tank Capacity-160ltrs | 2018
Chemical Dosing Pump 01 | K.S. Pump, Flow rate-2m³/hr, Motor-1.1 kw 4 pole | Capacity- 200 LPM | 2010-11
Chemical Dosing Pump 02 | K.S. Pump, Flow rate-2m³/hr, Motor-1.1 kw 4 pole | Capacity- 200 LPM | 2010-11
Chemical Dosing Pump 03 | K.S. Pump, Flow rate-8m³/hr, Motor-2.2 kw 4 pole | Capacity- 200 LPM | 2010-11
Chemical Dosing Pump 04 | K.S. Pump, Flow rate-8m³/hr, Motor-2.2 kw 4 pole | Capacity- 200 LPM | 2010-11
Chemical Dosing Pump 05 | K.S. Pump, Flow rate-8m³/hr, Motor-2.2 kw 4 pole | Capacity- 200 LPM | 2010-11
De- Sliming Screen 1 (Drum) | Make-ACCT, Size-5.25m×2.4m | Capacity-250 TPH, | 2010-11
De- Sliming Screen 2 (Drum) | Make-ACCT, Size-5.25m×2.4m | Capacity-250 TPH | 2010-11
Seive bend panel(Drum de-sliming Screen-1&2) | SS WEDGE WIRE SIEVE BEND PANEL SS-304 SIZE- L 1800 X W 1590 X D 7.5 MM APERTURE-1 MM MS FRAME DIN-4016
De- Sliming Screen 1 (Cyclone) | Make-ACCT, Size-4.8m×2.4m | Capacity-200 TPH, | 2010-11
De- Sliming Screen 2 (Cyclone) | Make-ACCT, , Size-4.8m×2.4m | Capacity-200 TPH | 2010-11
Seive bend panel(Cyclone de-sliming Screen-1&2) | SS WEDGE WIRE SIEVE BEND PANEL SS-304 SIZE- L 1800 X W 1590 X D 7.5 MM APERTURE-1 MM MS FRAME DIN-4016
Clean Coal Screen 01 (Drum) | Make-ACCT, , Size-6.4m×2.4m | Capacity-200 TPH | 2010-11
Clean Coal Screen 02 (Drum) | Make-ACCT, , Size-6.4m×2.4m | Capacity-200 TPH | 2010-11
Clean Coal Screen 01 (Cyclone) | Make-ACCT,, Size-6.4m×2.4m | Capacity-200 TPH | 2010-11
Clean Coal Screen 02 (Cyclone) | Make-ACCT, Size-6.4m×2.4m | Capacity-200 TPH, | 2010-11
Seive bend panel(Cyclone clean coal Screen-1&2) | SS WEDGE WIRE SIEVE BEND PANEL WITH FRAME SS-304 SIZE- L 2200 X W 1590 X D 7.5 MM APERTURE-1 MM MS FRAME DIN-4016 |  | 2010-11
Reject Coal Screen 01(Drum) | Make-ACCT, , Size-4.8m×1.8m | Capacity-200 TPH | 2010-11
Reject Coal Screen 02(Drum) | Make-ACCT,, Size-4.8m×1.8m | Capacity-200 TPH | 2010-11
Reject Coal Screen (Cyclone) | Make-ACCT, , Size-4.8m×2.4m | Capacity-200 TPH | 2010-11
Seive bend panel(Cyclone Reject Screen-1) | SS WEDGE WIRE SIEVE BEND PANEL SS-304 SIZE- L 1800 X W 1590 X D 7.5 MM APERTURE-1 MM MS FRAME DIN-4016
High Frequency Screen 01 | Make-ACCT, , Size-1.4m×6m | Capacity-36 TPH | 2018
High Frequency Screen 02 | Make-ACCT, , Size-1.4m×6m | Capacity-36 TPH | 2019
High Frequency Screen 03 | Make-ACCT, , Size-1.2m×3m | Capacity-35 TPH | 2015
Horizontal Basket Centrifuge-1 (Cyclone) | Make-Metso, | Capacity-125 TPH | 2010-11
Horizontal Basket Centrifuge-2 (Cyclone) | Make-Ludowici, | Capacity-300 TPH | 2018
Drum Washer 01 | Make-ACCT, | Capacity- 250 TPH | 2010-11
Drum Washer 02 | Make-ACCT, | Capacity- 250 TPH | 2010-11
High Rate Thickener 01 | Make-ACCT, high rate thickner, | Max. Operating Torque- 191600NM | 2010-11
High Rate Thickener 02 | Make-MBE, | Max. Operating Torque-175000NM | 2015
Heavy Media Feed Pump 01(Drum) | Make-Metso, Pump model-HM250, | Slurry flow rate-600m³/hr | 2010-11
Heavy Media Feed Pump 02(Drum) | Make-Metso, Pump model-HM250, | Slurry flow rate-600m³/hr | 2010-11
Heavy Media Feed Pump 01(Cyclone) | Make-Metso, Pump model-HM250, | Slurry flow rate-700m³/hr | 2010-11
Heavy Media Feed Pump 02(Cyclone) | Make-Metso, Pump model-HM250, | Slurry flow rate-700m³/hr | 2010-11
Dialute Media Pump (Drum) | Make-Metso, Pump model-MM200, | Slurry flow rate-350 m³/hr | 2010-11
Dialute Media Pump (Cyclone) | Make-Metso, Pump model-MM200, | Slurry flow rate-350 m³/hr | 2010-11
Fine Coal Pump (Drum) | Make-Metso, Pump model-HM250, | Slurry flow rate-800m³/hr | 2010-11
Fine Coal Pump (Cyclone) | Make-Metso, Pump model-MM200, | Slurry flow rate-400m³/hr | 2010-11
Thickener Over Flow Pump (Drum) | Make-Metso, Pump model-MM200, | Flow rate-500m³/hr, | 2010-11
Thickener Over Flow Pump (Cyclone) | Make-Metso, Pump model-MM200, | Flow rate-500m³/hr | 2010-11
Sump Pump 01 | Make-Metso, Pump model-50 SPS, | Slurry Flow rate-30m³/hr | 2010-11
Sump Pump 02 | Make-Metso, Pump model-50 SPS, | Slurry Flow rate-10m³/hr | 2010-11
Sump Pump 03 | Make-Metso, Pump model-50 SPS, | Slurry Flow rate-10m³/hr | 2010-11
Sump Pump 04 | Make-Metso, Pump model-50 SPS, | Slurry Flow rate-15m³/hr | 2010-11
Monoblock Pump 01 | Make-Kiloskar, Type-SP-2HM, | Capacity range: 9-2lps | 2010-11
Monoblock Pump 02 | Make-Kiloskar, Type-KDS-837+, | Capacity-12.8lps | 2017
Monoblock Pump-03 | Make-Kiloskar, Type-KDS-335++, | Capacity range: 4.5-2.5lps | 2010-11
Sump Pump for Slurry Settling Pond | Make-Metso, Pump model-50 SPS, | Slurry Flow rate-10m³/hr | 2010-11
Water Reservoir Pump 01 | Make- Kirloskar Brothers, Pump Model-DB 150/26, Type-Horizontal |  | 2010-11
Water Reservoir Pump 02 | Make- Kirloskar Brothers, Pump Model-DB 150/26, Type-Horizontal |  | 2010-11
Thickener Underflow Pump 01 | Make-Warman, Pump model-4/3, Type-Horizontal | Capacity-30 m³/hr | 2018
Thickener Underflow Pump 02 | Make-Metso, Pump model-HM75, | Capacity-30 m³/hr | 2010-11
Thickener Underflow Pump 03 | Make-Warman, Pump model-4/3, Type-Horizontal | Capacity-30 m³/h | 2010-11
Thickener Underflow Pump 04 | Make-Metso, Pump model-HM75, r | Capacity-30 m³/hr | 2010-11
High Pressure Pump 01 | Make-Kiloskar Brothers, Pump model-RKB 40/12, | Discharge-20m³/hr | 2010-11
High Pressure Pump 02 | Make-Kiloskar Brothers, Pump model-RKB 40/12, | Discharge-20m³/hr | 2010-11
High Pressure Pump 03 | Make-Kiloskar Brothers, Pump model-RKB 40/12, | Discharge-20m³/hr | 2015-16
High Pressure Pump 04 | Make-Kirloskar Brothers, Model-DB65/26, | discharge-122m³/hr | 2015-16
Auto Sampler (Drum) | Make-Mining & Material handling equipment (P) Ltd., Hydraulic power pack operated |  | 2015
Auto Sampler (Cyclone) | Make-Mining & Material handling equipment (P) Ltd., Hydraulic power pack operated |  | 2015
Sector Gate 1(Drum Clean Coal Bunker) | Make-Mining & Material handling equipment (P) Ltd.,Type of gate-Electro hydraulic actuator operated | Capacity-200 TPH | 2010-11
Sector Gate 2(Drum Clean Coal Bunker) | Make-Mining & Material handling equipment (P) Ltd.,Type of gate-Electro hydraulic actuator operated | Capacity-200 TPH | 2010-11
Sector Gate 3(Drum/Cyclone Reject Coal Bunker) | Make-Mining & Material handling equipment (P) Ltd.,Type of gate-Electro hydraulic actuator operated | Capacity-200 TPH | 2010-11
Sector Gate 4(Drum/Cyclone Reject Coal Bunker) | Make-Mining & Material handling equipment (P) Ltd.,Type of gate-Electro hydraulic actuator operated | Capacity-200 TPH | 2010-11
Sector Gate 5(Cyclone Clean Coal Bunker) | Make-Mining & Material handling equipment (P) Ltd.,Type of gate-Electro hydraulic actuator operated | Capacity-200 TPH | 2010-11
Sector Gate 6(Cyclone Clean Coal Bunker) | Make-Mining & Material handling equipment (P) Ltd.,Type of gate-Electro hydraulic actuator operated | Capacity-200 TPH | 2010-11
Sector Gate 7(Flip flop Bunker) | Make-Mining & Material handling equipment P Ltd., Lump size-10mm to 6 mm, | Capacity-300 TPH | 2019
Compressor 01 | Make-Ingersoll Rand,,Max working pressure-10.50 kg/cm² | Capacity-1.0 m³ | 2010-11
Compressor 02 | Make-Ingersoll Rand,Max working pressure-8.8 kg/cm² | ,Capacity-0.75 m³ | 2014-15