## EQUIPMENT LIST
EQIUPMENT LIST PANDHARPAUNI
S.N. | EQUIPMENT DETAILS | Technical specification | Rated/Installed capacity | Installation date
1 | ELECTROMAGNETIC VIBRATING FEEDER | TYPE- OA-U35W, | 300MT/HR | 2003
SIZE-2500 X 1600
FEED- COAL, LUMP SIZE- (-) 350 MM, BULK DENSITY- 0.8 T/CU M
CAPACITY- 300TPH, AMPLITUDE- 8.5 MM
MOTOR TYPE- UNBALANCE VIBRATOR MOTOR TYPE U35W
MOTOR- 1.67 KW / 950 RPM
2 | DOUBLE DECK SCREEN (DS-1) | Make-TECHPRO,CAPACITY-200TPH,SIZE-1500X4000 |  | 2008
|  | MOTOR PULLEY OD-192, M/C PULLEY OD-317,V-BELT SIZE-B-73. | 200TPH
MOTOR RATING-11KW/1450RPM
3 | DOUBLE DECK SCREEN (DS-2) | Make-TECHPRO,CAPACITY-200TPH,SIZE-1500X4000 | 200TPH | 2008
MOTOR PULLEY OD-192, M/C PULLEY OD-317,V-BELT SIZE-B-73.
MOTOR RATING-11KW/1450RPM
4 | RAW COAL SCREENS-1 | Make-METSO,CAPACITY-400TPH,SIZE-SH60X24DD | 400TPH | 2003
MOTOR PULLEY OD-276, M/C PULLEY OD-520,V-BELT SIZE-SPC-3150
MOTOR RATING-30KW/1435RPM
5 | L&T CRUSHER-1 | Make-L&T,CAPACITY-400TPH,SIZE-6024SSHD | 400TPH | 2003
MOTOR PULLEY OD-400, M/C PULLEY OD-1294,V-BELT SIZE-8V-2360
MOTOR RATING-90KW/985RPM
6 | DOUBLE DECK SCREEN (DS-3) | Make-TECHPRO,CAPACITY-300TPH,SIZE-1800X4000 | 300TPH | 2008
MOTOR PULLEY OD-192, M/C PULLEY OD-330,V-BELT SIZE-B73.
MOTOR RATING-22KW/1435RPM
7 | RAW COAL SCREENS-2 | Make-METSO,CAPACITY-400TPH,SIZE-SH60X24DD | 400TPH | 2003
MOTOR PULLEY OD-276, M/C PULLEY OD-520,V-BELT SIZE-SPC-3150
MOTOR RATING-30KW/1435RPM
8 | L&T CRUSHER-2 | Make-L&T,CAPACITY-400TPH,SIZE-6024SSHD | 400TPH | 2008
MOTOR PULLEY OD-400, M/C PULLEY OD-1294,V-BELT SIZE-8V-2360
MOTOR RATING-90KW/985RPM
9 | FLIP FLOW SCREEN | MAKE-TECHPRO,Capacity-50TPH,Size-VSF2063, | 50TPH | 2008
10 | HM BATH |  |  | 2003
|  | Make-METSO,CAPACITY-250TPH,SIZE-9'WIDE,CHAIN PITCH-2.5'' | 250TPH
MOTOR PULLEY OD-19T,M/C PULLEY OD-47T
MOTOR-30KW/1470RPM,
GEAR BOX MAKE-PREMIER,H3-225,RATIO-57.7/1
11 | HM BATH PRE WASH SCREEN |  |  | 2003
|  | Make-HUMBOLDT,CAPACITY-250TPH,SIZE-2.4X5.25USL | 250TPH
MOTOR-2X18.5KW/970RPM
12 | HM BATH CLEAN COAL SCREEN | Make-HUMBOLDT,CAPACITY-200TPH,SIZE-2.4X5.25USL | 200TPH | 2003
MOTOR-2X18.5KW/970RPM
13 | HM BATH REJECT COAL SCREEN | Make-HUMBOLDT,CAPACITY-150TPH,SIZE-2X5.25USL | 150TPH | 2003
MOTOR-2X15KW/962RPM
14 | WET DRUM MAGNETIC SEPERATOR(METSO) | TYPE-LIMS WS 1224CR,Total working volume-1.6m3,Speed-9.8rpm, |  | 2003
Gear Box Details Make-Flender Hammel,Type-KAD128,Ratio-146.84/1
Motor-4KW,RPM-1435
15 | WET DRUM MAGNETIC SEPERATOR(ERIEZ) | TYPE-36''Øx120W,Total working volume-1.6m3,Speed-7-8rpm,
Gear Box Details Make-Bonfiglioli,Model-AS60DP76.4P1.12B5B3,Ratio-76.4
Mounting-foot.Motor-3.7KW,RPM-1435
16 | SPIRAL CLASSIFIER | MAKE-METSO,CAPACITY-120m3/hr, SIZE-48''X17'-8'' | 120M3/HR | 2003
Motor-11KW/1450RPM. GEAR BOX -GEAR MOTOR,3 STAGE
PLANETARY GEAR,212.7:1.
17 | ELECTRIC HOIST | MAKE- AVON, CAP- 2MT, LIFTING- 22 MTR, MOTOR RATING- | 2MT | 2003
18 | BARREL WASHER | Make-ACCT,CAPACITY-150TPH,SIZE-8'X30',MOTOR PULLEY-198, | 150TPH | 2003
M/C PULLEY OD-400,V-BELT SIZE-B-94
MOTOR RATING-2X22KW/1455RPM
GEARBOX-- RATIO-20/1, Spiral helical TYPE, MAKE- ELECON,
SCN-200.
19 | BARREL CLEAN COAL SCREEN | Make-HUMBOLDT,CAPACITY-80TPH,SIZE-2X4.5USL | 80TPH | 2003
MOTOR-2X11KW/962RPM
20 | BARREL REJECT COAL SCREEN | Make-SAYAJI,CAPACITY-60TPH,SIZE-12X25I | 60TPH | 2003
MOTOR-11KW/1455RPM,MOTOR PULLEY OD-255,
M/C PULLEY OD-467,V-BELT SIZE-C-110
21 | HIGH RATE THICKENER 10.7M | MAKE-DELKOR,CAPACITY-200M3/hr,SIZE-10.7M DIAX 3 M CD | 200M3/HR | 2003
DRIVE-
Chain Pitch-1'', DRIVER-14,
DRIVEN-22, GEAR BOX MAKE-ELECON,SNU-4,R-40/1.
Motor-2.2KW/1435RPM.
22 | HIGH RATE THICKENER 7.5M | MAKE-DELKOR,CAPACITY-100M3/hr,SIZE-7.5M DIAX3 M CD | 100M3/HR | 2003
Chain Pitch-1'', DRIVER-14,
DRIVEN-30, GEAR BOX MAKE-GREAVES,U-400,R-40/1.
23 | BELT PRESS | MODEL- MAKE-PARNABY,CAPACITY-15TPH,SIZE-3M WIDE | 15TPH | 2003
40M3/HR,HEAD-28M,PUMP SPEED-1632RPM,MOTOR(H.P)-10,
MOTOR RPM-1440
24 | WET SCRUBBER | SCRUBBER CAP-22000M3/HR | 22000M3/HR | 2003
BLOWER- CENTRIFUGAL FAN, MODEL DMRM-60 BLOWER WITH ALL
STACK- HEIGHT- 30 MTR
ACCESSORIES