## Building and civil works
Proposed Building & Civil Works
S. No. | Capital Cost Head | Area | Units | Unit Rate | Amount (INR)
1 | Prefabricated Structure
A | PEB Steel Building And supply with all necessary accessories | 29000 | Kg | 95 | 2755000 |  | within the line | https://www.indiamart.com/proddetail/peb-structure-cost-per-sq-ft-23481004330.html
B | Sheet And supply with all necessary accessories | 1535 | SQMT | 540 | 828900 |  | within the line
C | Gutter And Flashing | 695 | RFT | 200 | 139000
D | Drain Pipe | 260 | RFT | 100 | 26000
E | 15x15 Gate | 225 | SQF | 200 | 45000 |  | within the line
F | Supply and installation cost of Roof turbo ventilators with base skylight sheet. |  |  |  | 5000 |  | within the line | https://www.tradeindia.com/products/industrial-roof-turbo-ventilator-c7521807.html
| Sub Total |  |  |  | 3793900
2 | Civil Works
A | Civil Foundation Cost As per PEB design | 20 | No | 45000 | 900000
B | Ground floor aggregate compacting and Ground floor Trimix 100mm thick with hardness as per design requirement. | 10760 | SQF | 150 | 1614000 |  | little lesser | As per the Plinth Area rates
C | 230mm brick wall and Column beam with both side plaster Cost | 4450 | SQF | 250 | 1112500 |  | within the line
D | 300x230mm Plinth beam Cost | 460 | RFT | 450 | 207000 |  | within the line
E | 330 mm under brick |  | SQF |  | Extra
| Sub Total |  |  |  | 3833500
| Total Cost |  |  |  | 7627400
4 | Applicable GST
A | GST | 18 | % |  | 1372932
| Total For Civil Works |  |  |  | 9000332
| Electrical work |  |  |  | 1200000
| Grand Total |  |  |  | 10200332 | 1020.0332 | as per the assemement the total cost for the construction of 1000 sq.mtr./10,000 sq. ft. which seems in line

## P & M
Proposed Plant & Machinery
S. No. | Capital Cost Head | QTY. | Units | Unit Rate | Amount (INR)
1 | Equipment/ Machinery For Biomass Pellet Manufacturing
A | Dryer | 1 | SET | 6000000 | 6000000 | Within the permissible limit | https://www.aajjo.com/dryers-evaporators/spray-dryer-spin-flash-dryer-in-mumbai-ranjana-orgo-chem/product
B | Chipper | 1 | SET | 3000000 | 3000000 | Little Higher | https://www.tradeindia.com/products/paddy-chipper-c1802196.html
C | Hammer | 1 | SET | 3000000 | 3000000 | Little Higher | https://www.indiamart.com/proddetail/biomass-hammer-mill-2851724019473.html?pos=3
D | Pellet Mill | 1 | SET | 21000000 | 21000000 | on Higher side | as per our assessment the copst of ,machine is available in the market at the rate of ~ 26 Lakh which is 3 times lower than the rates provided by the client.
E | Torrefection Machine / Furnace | 1 | SET | 25000000 | 25000000 | Within the permissible limit | https://www.tradeindia.com/products/industrial-biomass-pellet-burner-boiler-c7734989.html
| Sub Total |  |  |  | 58000000
Grand Total |  | INR 5,80,00,000