## Plant Capacity working
MDF(Multidaylite)
Particulars | Unit | Value
Hot Press
Pressing time | Sec/MM | 18
Dead time | Sec | 40
Thickness of finished board | MM | 15
Thickness of raw baord | MM | 17
Press | Sec | 346
Operating Hours | Hours | 24
No of press per day | Nos | 249.711
No of Boards | Nos | 18
Achievable Press | Nos | 250
Pressing time can be reduced with minor modifications . Refiner capacity supports upto 230 CBM/Day
Board Size
Length | Met | 2.44
Width | Met | 1.22
Thickness | Met | 0.015
Volume per Board | CBM | 0.044652
No of Boards | Nos | 18
Volume per press | CBM | 0.80374
Avg volume per press | CBM | 0.8
Capacity/day | CBM | 200
Thin MDF( Mende Line)
Particulars | Unit | Value
Hot Press
Output/min | Met | 20
Dead time | Sec | 0
Thickness of finished board | MM | 4
Thickness of raw baord | MM | 4
Operating Hours | Hours | 24
Total running met/day | Nos | 28800
Board Size
Length | Met | 2.44
Width | Met | 1.22
Thickness | Met | 4
Volume per Board | CBM | 0.011907
No of Boards | Nos | 11803.2787
Capacity/Day | CBM | 140.544
PPB Single daylite
Particulars | Unit | Value
Pressing time
Pressing time | Sec/MM | 13
Dead time | Sec | 40
Thickness of finished board | MM | 15
Thickness of raw baord | MM | 17
Press | Sec | 261
Operating Hours | Hours | 24
No of press per day | Nos | 331.0345
No of Boards | Nos | 1
Achievable Press | Nos | 331
We will need Capex of Rs 100 lacs approx
Board Size
Length | Met | 12.8
Width | Met | 1.83
Thickness | Met | 0.015
Volume per Board | CBM | 0.35136
No of Boards | Nos | 1
Volume per press | CBM | 0.35136
Capacity/Day | CBM | 116.3002
Proposed to be replaced by multdaylite press
PPB Capacity
Particulars | Unit | 4 Feet | 6 Feet
Pressing time
Pressing time | Sec/MM | 13 | 13
Dead time | Sec | 40 | 40
Thickness of finished board | MM | 15 | 15
Thickness of raw baord | MM | 17 | 17
Press | Sec | 261 | 261
Operating Hours | Hours | 24 | 24
No of press per day | Nos | 331.0345 | 331.0345
No of Boards | Nos | 10 | 12
Achievable Press | Nos | 331 | 331
If 6 Feet PPB line is replaced, we will need capex of Rs 30 Cr approx
Board Size
Length | Met | 2.44 | 2.44
Width | Met | 1.22 | 1.83
Thickness | Met | 0.015 | 0.015
Volume per Board | CBM | 0.044652 | 0.066978
No of Boards | Nos | 10 | 14
Volume per press | CBM | 0.44652 | 0.93769
Avg volume per press | CBM | 0.45 | 0.94
Capacity/day | CBM | 148.95 | 311.14
HPL Capacity
Particulars | Existing | UoM | New
Average Thickness considered | 0.8 | MM | 0.8
Cycle time assessment
Heating | 60 | Mins | 60
Cooling | 5 | Mins | 5
Loading/ Unloading | 5 | Mins | 5
Total | 70 | Mins | 70
Working Hours/ day | 24 | Hrs | 24
Cycles per Day | 20.5714 |  | 20.5714
Press with 14 daylites | 2 |  | 0
Press with 16 daylites | 1 |  | 0
Sheets/ cycle for 14 daylite press | 196 | Nos | 196
Sheets/ cycle for 16 daylite press | 224 | Nos | 224
Total sheets/ cycle | 616 | Nos | 0
Sheets / Day | 12672 | Nos | 0
We can improve production for additional 20% by installing hot water system and efficiency improvements. One more HPL Line can also be added at same place . Impregnation capacity is enough to support.
Prelamination
Particulars | Unit | 8x4 | 9x6 | 8x6 | 16x4
Nos of presses | Nos | 3 | 2 | 1 | 2
Board Length | Met | 2.44 | 2.745 | 2.44 | 4.88
Board Width | Met | 1.22 | 1.83 | 1.83 | 1.22
Dead time | Sec | 15 | 15 | 15 | 15
Press time | Sec | 45 | 45 | 45 | 45
Nos of hours per day | Hrs | 24 | 24 | 24 | 24
Total Boards per day | Nos | 4320 | 2880 | 1440 | 2880
In 16x4 press capaex of Rs 50 lacs approx needed
Plywood capacity
PartiBulars | MAT Ply | Facing
Average thickness | 12
Pressing time/MM | 1.1 | 5
Dead Time/cycle | 5 | 3
Average cycle time | 18.2 | 8
Total nos of daylites | 42 | 14
Nos of hours /day | 24 | 24
Nos of Cycles/Day | 79.1209 | 180
Nos of boards/day | 3323.0769 | 2520
CBM/day | 84.672 | 84.672

## Utility items
UTILITY EQUIPMENTS
Sr No | Item Name | Details | Qty | Make | Location
TRANSFORMERS
1 |  | 5 - MVA, 11KV/33KV | 1 | UNIVERSAL | SWITCH YARD
OFF LOAD CHANGER
2 |  | 4 - MVA, 33 KV/415 V | 1 | ECE | MDF
WITH OLTC
3 |  | 2 - MVA, 33KV/11KV | 1 | ECE | MDF
WITH OLTC
4 |  | 2.5 MVA, 33KV/415 V | 3 | ECE | PPB
WITH OLTC
DG SETS
1 |  | 600 KVA, 415 V | 3 | CUMMINS | PPB
COMPRESSORS
1 |  | 450 Cu Ft/Min | 3 | IR | MDF&HPL
2 |  | 450 Cu Ft/Min | 2 | IR | PPB
3 |  | 198 Cu Ft/Min | 1 | IR | Furniture
4 |  | 54 Cu Ft/Min | 1 | IR | HPL
BOILERS
1 |  | 12 TON Steam | 2 | Termax | MDF&HPL
2 |  | VTB20 | 2 | Termax | MDF&SCP
3 |  | VTB15 | 2 | Termax | PPB
D M PLANT/ SOFTENING PLANT
1 |  | 300 Cu M OBR | 1 | Thermax | Boiler
1 |  | 240 Cu M OBR | 1 | BIO-CHEM | COOLING TOWER
CHILLER
1 |  | 20 TR | 2 | REFCON | PPB
2 |  | 20 TR | 1 | REYNOLD | PPB
COOLING TOWERS
1 |  | 400 TR | 1 | Pal Tech | DG House
2 |  | 300 TR | 1 | Pal Tech | SCP
3 |  | 400 TR | 1 | Aqua System | Resin
4 |  | 300 TR | 1 | Aqua System | PPB
5 |  | 150 TR | 1 | Aqua System | MDF
6 |  | 200 TR | 1 | Aqua System | HPL 1
7 |  | 200 TR | 1 | Pal Tech | HPL2
8 |  | 200 TR | 1 | Pal Tech | HPL3

## Machine list
LIST OF PLANT & MACHINERY
PPB-1 |  | Make
| Flaker section | Hombak
| Dryer – 1 | Dr.Schmitzu.apelt
| Dryer – 2 | Dr.Schmitzu.apelt
| Screen – 1 | Pal
| Screen – 2 | Pal
| Hammer mill-1 | Palman
| Hammer mill-2 | Palman
| Silo-1 | Pessa
| Silo-2 | Pessa
| Glue mixing plant | Drais
| Forming machine | Texpan
| Pre-press | Pagnoni
| Telescoping belt | Schwabedissen
| Steel belt | Flender
| Hot press | Diefenbachor
| Star cooler | Waldner
| Trimming & Cutting | Gabbiani
| Sanding | Steinemann
| PLC Systems for entire plant | Siemens , Schnider
| Control panels for entire plant | L & T , Siemens , Molar
| General fabrication and other engg items | Air filt, P K Fabricator
PPB-2
| Chipper section | Kofama
| Ring flaker | Klockner
| Glue mixing plant | Lenan Hallmark Asia
| Forming machine | Lenan Hallmark Asia
| Pre-press | Lenan Hallmark Asia
| Speed up belt | Lenan Hallmark Asia
| loader | Lenan Hallmark Asia
| Hot press | Lenan Hallmark Asia
| Un Loader | Lenan Hallmark Asia
| Star cooler | Lenan Hallmark Asia
| Trimming & Cutting | Lenan Hallmark Asia
| Sanding | Imeas
| PLC Systems for entire plant | LG-Sis
| Control panels for entire plant | Allen Bredly
| General fabrication and other engg items | P K Fabricator, Air Filt
MDF
| Chipper section | Su Foma
| Coveyor System | Shanghai wood based panel machinery co ltd
| Chips Silo-1 | Shanghai wood based panel machinery co ltd
| Chips Silo-2 | Shanghai wood based panel machinery co ltd
| Bucket Elevators-1 | Shanghai wood based panel machinery co ltd
| Bucket Elevators-2 | Shanghai wood based panel machinery co ltd
| Pre-steam bin | Shanghai wood based panel machinery co ltd
| Plug feed screw | Shanghai wood based panel machinery co ltd
| Digestor | Shanghai wood based panel machinery co ltd
| Refiner | Shanghai wood based panel machinery co ltd
| Glue mixing plant | Shanghai wood based panel machinery co ltd
| Drying system | Shanghai wood based panel machinery co ltd
| Cyclones | Shanghai wood based panel machinery co ltd
| Dust collector | Shanghai wood based panel machinery co ltd
| Forming machine | Shanghai wood based panel machinery co ltd
| Pre press | Shanghai wood based panel machinery co ltd
| Speed up belt | Shanghai wood based panel machinery co ltd
| Mat -trimming | Shanghai wood based panel machinery co ltd
| Loader | Shanghai wood based panel machinery co ltd
| Hot- Press | Shanghai wood based panel machinery co ltd
| Un Loader | Shanghai wood based panel machinery co ltd
| Star cooler | Shanghai wood based panel machinery co ltd
| Sanding machines | Imeas
| Cutting/ trimming machine | Shanghai wood based panel machinery co ltd
| Gradation tables | Shanghai wood based panel machinery co ltd
| PLC Systems for entire plant | Siemens
| Control panels for entire plant | Siemens, Molar, telemechanic
| General fabrication and other engg items | P K Fabricator, Air Filt
HPL
| HPL press – 1 | Jekson Hydraulics
| Handling System | Jekson Hydraulics
| HPL Press – 2 | Jekson Hydraulics
| Handling System | Jekson Hydraulics
| HPL press – 3 | Jekson Hydraulics
| Handling System | Jekson Hydraulics
| Impregnator – 1 | H R industries
| Impregnator – 2 | H R industries
| Impregnator – 3 | H R industries
| Impregnator – 4 | Genest
| Impregnator – 5 | H R industries
| Impregnator – 6 | H R industries
| Impregnator – 7 | H R industries
| Stocking of impregnated sheet | Self fabricated
| A/C room for impregnated sheet – 1 | Self fabricated
| A/C room for impregnated sheet – 2 | Self fabricated
| Press plates | Arihant , Sesa, Minox metal
| Sanding machines-1 | Kunding
| Sanding machines-2 | Kunding
| Cutting machine-1 | Ply Toch
| Cutting machine-2 | Ply Toch
| Shearing machine-1 | Ply Toch
| Shearing machine-2 | Heran
| Packing machine | Ply Toch
| Printing machine-1 | Dimino
| Printing machine-2 | Jet- Ink
| Mobile lifts | Hydro mech
| Carrier and cover plates | Jekson Hydraulics
| Sample punching machine-1 | Seth Engg. Works
| Sample punching machine-2 | Seth Engg. Works
| Sample punching machine-3 | Seth Engg. Works
| Sample punching machine-4 | Seth Engg. Works
| PLC Systems for entire plant | ABB, Siemens
| Control panels for entire plant | Siemens,Abb, Control Technic
| General fabrication and other engg items | P K Fabricator, Air Filt
PRELAM
| Prelamination line – 1-(9*6) | Master handler
| Prelamination line – 2-(8*6) | Kingway
| Prelamination line – 3-(16 *4) | Siempleekamp
| Prelamination line – 4-(8*4) | Master handler
| Prelamination line – 5-(6*4) | Kingway
| Prelamination line – 6-(9*6) | Master handler
| Prelamination line – 7-( 8*4) | Master handler
| Prelamination line – 8-(8*4)-Coimbatore | Sennerskov
| Impregnation – 1 | VITS
| Press plates | Sesa, Sidmark
| Press pads | Sidmark
| A/C room for impregnated sheet | Self fabricated
| PLC Systems for entire plant | Mitshubishi, Siemens
| Control panels for entire plant | Simens, Mitshubishi
| General fabrication and other engg items | P K Fabricator, Air Filt
RESIN
| Formaldehyde tank-1 | Fabricated by P K Fabricator
| Formaldehyde tank-2 | Fabricated by P K Fabricator
| Phenol tank -1 | Fabricated by P K Fabricator
| Phenol tank -2 | Fabricated by P K Fabricator
| Phenol tank -3 | Fabricated by P K Fabricator
| Resin kettle-1 | Stainal Engineering
| Resin kettle-2 | Stainal Engineering
| Resin kettle-3 | Stainal Engineering
| Resin kettle-4 | Stainal Engineering
| Resin kettle-5 | Stainal Engineering
| Wax imulsion tank | Fabricated by P K Fabricator
| Storage tank- MDF-1 | Fabricated by P K Fabricator
| Storage tank- MDF-2 | Fabricated by P K Fabricator
| Storage tank- PPB-1 | Fabricated by P K Fabricator
| Storage tank- PPB-2 | Fabricated by P K Fabricator
| Storage tank Scp-1 | Fabricated by P K Fabricator
| Storage tank Scp-2 | Fabricated by P K Fabricator
| Storage tank HPL-1 | Fabricated by P K Fabricator
| Storage tank HPL-2 | Fabricated by P K Fabricator
| Storage tank HPL-3 | Fabricated by P K Fabricator
| Control panels for entire plant | L & T , Siemens
| General fabrication and other engg items | Fabricated by P K Fabricator
Lab
| Hot Air Oven ( temp. up to 2500c) | Tempo
| Hot Air Oven ( temp. up to 2500c) | Tempo
| Digital pH Meter | Toshniwal
| Digital balance (Capacity - Max. 320g.) | Shinko Dens.
| Digital balance (Capacity - Max. 3Kg.) | Excel
| Digital Balance(Capacity- Max. 3000gm) | Excel
| Dhona Balance(Capacity- Max. 200gm) | Shniko Dens.
| Hot Air Oven ( temp. up to 2500c) | Scientech.
| Hot Air Oven ( temp. up to 2500c) | Scientech
| Muffle Furnace (Range: Max.12000c) | Tempo
| Electronics weighing Balance (Range: 0 to 300 kg) | Leo
| Lux Chamber (Range: 800Lux) | Maxtech
| Resistance to impact by small diameter ball. | Mohan Sci.
| Abrasion Testing Machine( Range: Up to 99999 RPM) | Taber
Water Bath
| Humidity Chamber (Range: -20 to 100 0C / 0-100 % RH) | Rajdhani
| Humidity Chamber (Range: -20 to 100 0C / 0-100 % RH) | Rajdhani
| Humidity Chamber (Range: -20 to 100 0C / 0-100 % RH) | Rajdhani
| Universal Testing Machine (50 KN) | Mohan Sci.
Scratch Testing Machine
| Zwick Roell--UTM | Zwick
| Blue Star-UTM | Blue Star
Support
| Log grabber crane | Poclain
| Fortlifts – 1 (5 ton) | Godrej & boyce mfg.co.in
| Fortlifts – 2 (5 ton) | Godrej & boyce mfg.co.in
| Fortlifts – 3 (5 ton) | Godrej & boyce mfg.co.in
| Fortlifts – 4 (5 ton) | Godrej & boyce mfg.co.in
| Fortlifts – 5 (5 ton) | Godrej & boyce mfg.co.in
| Fortlifts – 6 (5 ton) | Om Forklifts, Italy
| Fortlifts – 7( 5 Ton) | Cater pillar
| Fortlifts – 8 (3 Ton) | Godrej & boyce mfg.co.in
| Fortlifts – 9 (3 Ton) | Godrej & boyce mfg.co.in
| Fortlifts – 10 (3 Ton) | Godrej & boyce mfg.co.in
| Paper Roll clamping Forklift | Godrej & boyce mfg.co.in
| Paper Roll clamping Forklift | Godrej & boyce mfg.co.in
| Cranes -Hydra | ACE
| Log grabber crane | Bull
| E O T- Crane | Anchor
| Tractor loader | HMT
| Tractor loader | HMT
| Tractor loader | HMT
| Tractor loader | HMT
| Tractor with trolley | HMT
| Tractor with trolley | Sonalika
| Tractor with trolley | Sonalika
Plywood | To be added
TMDF | To be added