## Noida
Noida
S. No | Product Description | QTY | UOM | UNIT RATE | Reference | Remarks
BNAL
1 | Supply of BNAL Prefabs Private Limited Make 60mm Micro Ribbed Continuous Line PUF Wall Panel having 0.4mm TCT PPGL 150 GSM RMP Sheet on both sides, PUF Infill Density 40±2 Kg/M3.RAL 9002 (Sheet Make - JINDAL/TATA & Chemical - Dow/BASF) | 1900 | SQM | 1255 | https://www.indiamart.com/proddetail/puf-wall-panel-micro-ribbed-2849481731412.html?srsltid=AfmBOor6QyXPd7zvlcv-ildamaFHQuh1vIkv_9roy0YztX-_31vzUhsP | Inline
2 | Supply of BNAL Make 120mm Micro Ribbed Continuous Line PUF Wall Panel having 0.4mm TCT PPGL 150 GSM RMP Sheet on both sides, PUF Infill Density 40±2 Kg/M3.RAL 9002 (Sheet Make - JINDAL/TATA & Chemical - Dow/BASF) | 9200 | SQM | 1785 | https://www.indiamart.com/proddetail/puf-sandwich-wall-panel-120mm-2852617990273.html?srsltid=AfmBOoqyoWUAN7gOSpBIPRbeEo3OL_qlftJ2aiBBNYseQM3relf-HrOp | Inline
3 | Supply of 60mm PUF Slab both side Craft Paper | 13000 | SQM | 640 | https://www.indiamart.com/proddetail/puf-slab-both-side-paper-24339491997.html?srsltid=AfmBOop9Qej_9VIoZAWiM5kosclL0VRuZfFnfD4aZd94fvcwipv3xtW4 | Inline
4 | Supply of Aluminium Tee with all hangning arrangement (as per actual require) | 1 | RMT | 1250 | https://www.indiamart.com/proddetail/pg45-t-slot-aluminum-extrusion-profile-22710107333.html?pos=6&DualProdscaps | Not as per Market Range
5 | Supply of Silicon (as per actual require) | 1 | NOS | 150 | https://www.indiamart.com/proddetail/silicon-metal-553-8756612462.html | Inline
6 | Supply of Chemical (Iso & Poly) (as per actual require) | 1 | KG | 250 | https://www.indiamart.com/proddetail/polymeric-mdi-isocyanate-10619038388.html?pos=4&DualProdscaps | Inline
7 | Supply of Flashing 0.5mm (as per actual require) | 1 | KG | 130 | https://www.indiamart.com/proddetail/stainless-steel-corner-flashing-2853016040812.html?pos=1 | Inline
Metaflex
1 | Metaflex make Mak Freezer Automatic Door(MF5A) with 120mm door thickness for negative temperature up to -28°C,PIR insulation, hermetic sealing, press and seal door handle, unique heavy duty rail system,heavy gauge aluminium framework,frame heaters in all 4 sides for de-icing. SS cladding SIZE:1800×2200MM | 5 | Pc | 295000 | https://www.indiamart.com/proddetail/electrolux-4-half-door-freezer-19990738912.html?srsltid=AfmBOorAVF9CNaMeCWm42xbsbG17RYU2oflv9I5LmVJwqgXTSJKuSV9B | Inline |  |  | 3.96 | 74494.9495
2 | Metaflex make Mak Chiller Automatic Door(MC5A) with 80mm door thickness for positive temperature up to +1°C,PIR insulation, hermetic sealing,press and seal door handle,unique heavy duty rail system,heavy gauge aluminium framework.SS cladding SIZE:1800×2200MM | 5 | Pc | 295000 | https://www.indiamart.com/proddetail/cold-room-sliding-door-2853510161062.html?pos=3 | Inline
3 | Metaflex make Mak Swing Freezer Door with 120mm door thickness for negative temperature up to -28˚C and PIR insulation,rising hinges, Heavy duty steel reinforcement in door blade , specially designed bottom gasket for hermetic sealing,frame heaters in all sides for deicing. SIZE:900×2000MM | 4 |  | 32000 | https://www.indiamart.com/proddetail/puf-cold-storage-swing-door-4069870355.html?pos=1 | Inline
4 | Metaflex make Single Leaf PPGL Skin Insulated Clean Room Door with 44 mm Door thickness, PPGL Skin on both sides with pressure injected High Grade PIR as Door Blade core material with Alu anodized Door Frame, Rubber Gasket Non Particle Shredding Type Seal, Ball Bearing Hinges,Drop seal, Door Closer on active leaf, Door Lock and SS 304 Door Handle D-Type for smooth passage. SIZE:1000×2000MM | 1 | Pc | 25000 | https://www.indiamart.com/altif-telecommunications/clean-room-door.html?srsltid=AfmBOorLWW9rIQouIA_cM3fhXAoJJsQ4yTWQIvbxQUL9mvraw-qtCgR3#2855128939112 | Inline
5 | Metaflex make Double Leaf Flip Flap Door with 40 mm Door thickness with SS Skin on both sides with pressure injected High Grade PIR as Door Blade core material. SIZE:1000×2000MM | 1 | Pc | 31000 | https://www.indiamart.com/altif-telecommunications/clean-room-door.html?srsltid=AfmBOorLWW9rIQouIA_cM3fhXAoJJsQ4yTWQIvbxQUL9mvraw-qtCgR3#2855128939112 | Inline
6 | Metaflex make Swing Lip Dock Leveler double cylinder,platform hight 600mm with 60KN load SIZE:2000×2500MM | 4 | Pc | 210000 | https://www.indiamart.com/proddetail/hydraulic-dock-levelers-3967004088.html?pos=4&DualProdscaps | Inline
7 | Double profile Automatic Rolling Shutter made of GI sheet with class 3 wind resistance capacity,powder coated
| SIZE:2000×2000MM | 8 | Pc | 75000 | https://www.tradeindia.com/products/commercial-automatic-rolling-shutter-8057292.html | Inline
| SIZE:3000×2500MM | 4 | Pc | 85000 | https://www.tradeindia.com/products/commercial-automatic-rolling-shutter-8057292.html | Inline
SOUTHERN REFRIGERATION
1 | FROZEN STORE | 5 | Set | 1943674 | https://www.indiamart.com/proddetail/semi-hermetic-condensing-unit-16838355630.html?srsltid=AfmBOoqUQnQBVZYVZ0WDnAdyDX9EL1OChbwlB-9LC57k7mePXPjL3Het | Not in market Range
| Air Cooled Condensing Unit with Bitzer Semi- hermetic reciprocating compressor. Air Cooled condenser, High Efficiency Ceiling suspended Evaporator with Copper coil, Al fins, axial flow fans, Electrical Control Panel with Controls, VFD , EEV for better efficiency and Power savings. Refrigeration controls and accessories including copper pipes, fittings, Electrical cables, Temperature indicator cum controller with real time defrost. | [5 empty] | Supply and Installation of Refrigeration system for Frozen store, Cold Store and Chiller room
2 | CHILLER ROOM | 5 | Set | 1178625 | https://www.indiamart.com/proddetail/air-cooled-condenser-15258793455.html | Inline
Air Cooled Condensing Unit with refrigeration compressor. Air Cooled condenser with axial fans, High Efficiency Ceiling suspended Evaporator with Copper coil, Al fins, axial flow fans, Electrical Control Panel , Refrigeration controls and accessories including copper pipes, fittings, Electrical cables, Temperature indicator cum controller with real time defrost as per mentioned specifications
3 | CHILLER ROOM | 2 | Set | 576651 | https://www.indiamart.com/proddetail/air-cooled-condensing-unit-22680567862.html | Inline
Air Cooled Condensing Unit with refrigeration compressor. Air Cooled condenser with axial fans, High Efficiency Ceiling suspended Evaporator with Copper coil, Al fins, axial flow fans, Electrical Control Panel, Refrigeration controls and accessories including copper pipes, fittings, Electrical cables, Temperature indicator cum controller with real time defrost as per mentioned specifications for Cold room
4 | ANTEROOM | 1 | Set | 343314 | https://www.indiamart.com/proddetail/67-sq-m-condenser-4249552897.html | Inline
Air Cooled Condensing Unit with refrigeration compressor. Air Cooled condenser with axial fans, High Efficiency Ceiling suspended Evaporator with Copper coil, Al fins, axial flow fans, Refrigeration controls and accessories including copper pipes, fittings, Electrical cables, Temperature indicator cum controller with real time defrost as per mentioned specifications for Anteroom
| Additional Copper Pipings, fittings and Suction line Insulation between Condensing unit and Evaporator (Based on site conditions, In case additional Piping is not required, the same shall not be billed) for Standby Refrigeration units. | 20 | RMT | 4800 | https://www.indiamart.com/proddetail/air-conditioner-copper-pipe-22551195673.html?pos=4&DualProdscaps | Not in market Range |  | 2640
Wipro
1 | Wellglass Frostline | 325 | SET | 8250 | https://www.indiamart.com/proddetail/led-industrial-lights-2851877325533.html?pos=5&DualProdscaps | Inline
Well Glass or Low Bay 120 Lumens Per watt, IP66, Housing made up of Pressure Die Cast Aluminium & diffuser is Polycarbonate,Surface/Pendant Mount. LED must have Burning Hrs 50,000 Hrs ,Input Voltage Range of 150-300V, IK07, Suitable to operate in amb temp of -20 to +45Deg C, Internal Surge Protections of 4KV, THD <=10%, PF>=0.95
2 | Wellglass | 94 | SET | 3500 | https://www.indiamart.com/proddetail/hanging-led-lights-for-warehouse-2852700459333.html?pos=3&DualProdscaps | Inline
Well Glass or Low Bay 120 Lumens Per watt, IP66,IK07 Housing made up of Pressure Die Cast Aluminium & diffuser is Polycarbonate,Surface Mount/Pendent Mounting. LED have Burning Hrs 50,000 Hrs ,Input Voltage Range of 150-300V, Suitable to operate in amb temp of 0-45Deg C, Internal Surge Protections of 4KV, THD <=10%, PF>=0.95

## Sheet1
No of rooms Frozen Store Size, Product to be stored, Product Entering Temperature, Design Room Temperature Total Stoarge Capacity Daily Loading, Insulation
Capacity : 27 KW each @ -28 Deg C SST Qty : 15 Nos ( 3 Nos for each Room), High Efficiency Ceiling suspended Evaporators Coil made of Copper and Aluminium fins with Min. 7mm fin spacing and Efficienct Axial Flow Fans, Hot defrost for Coil electric heaters for Tray & Fan Ring Heaters, Drain Pipe Heaters
Capacity : 12 KW each Qty : 3 Nos
Refrigeration system Comprising of Ref. Piping as per specification and accessories as per the technical specs For cold Room.(25 Kw @ -2 Deg Evaporation, 4 Deg Room Temp & 50 Deg Condensing)
As per layout considered 1 Set 1 Set 1 Set 1 Set 1 Set

## Detroj
Detroj
S. No | Product Description | QTY | UOM | UNIT RATE | Reference | Remarks
Detroj Ref 2
1 | 250 kW Single Stage EG Screw Compressor | 1 | Nos. | 4437998 | https://www.indiamart.com/proddetail/50-hp-direct-driven-single-stage-screw-air-compressor-23280642612.html?pos=1 | Inline
Detroj Ref Supplytech
1 | Supply of Refrigeration Piping, Insulation Valve, Fittings, Cables, Testing and Commissioning | 1 | Set | 4600000
2 | Supply of Evaporator - Guntner Evaporator (Model No. S-GACV RX 071.1LF/2A-70. E) | 5 | Nos. | 1300000 | https://www.indiamart.com/greenstarrefrigerationtradingcompany/guntner-evaporators.html?srsltid=AfmBOoos_zPrROcxwMWA3FzDfgJ1aoKgFX4Oa8itq9oB3dk0UwH1bxH2 | Inline | Craftsman Racks: Double Deep Pallet Racking - 3664 PP but 3612 PP Usable |  | 1300000
3 | Supply of Air-Cooled Condenser (Model No. S-GCHV RD 090.2OF/24A-68) | 1 | Nos. | 2200000 | https://www.indiamart.com/proddetail/30-tr-scr-air-cooled-condensing-unit-21882742348.html?pos=3 | Inline
Detroj Craftsman Racks | Detroj Craftsman Racks
1 | Double Deep Pallet Racking | 3664 PP | Nos. | 19603521 | https://www.indiamart.com/proddetail/heavy-duty-selective-pallet-racking-2853213658097.html?pos=2 | Inline |  | 5350.3059
KJPL Offer 737920 of CRPL for Ahmedabad 2 Project 21.12.2024 (2)
1 | Supply double skin PUF Insulated sandwich Wall Panel having core with Micro-ribbed sheet in Top & Bottom skin. The PUF panel shall be manufactured on continuous line running on uninterrupted power supply. Panel shall have pre coated GL sheet on both side of Puf. The PPGL sheet shall have plastic protective guard film of minimum 25 microns to avoid scratches during transportation. The PU Foam shall be self-extinguishing type confirming to IS 12436. Density = 40 Kg/m3. | 7600 | m2 | 3100 | https://www.indiamart.com/proddetail/cold-room-puf-panel-2852561820562.html?pos=1 | out as per Market range
Top Sheet: 0.4 mm TCT PPGL RMP sheet with 300 Mpa tensile strength. Bottom Sheet: 0.4 mm TCT PPGL RMP sheet with 300 Mpa tensile strength.
Panels Thickness : 180 mm
2 | Supply double skin PUF Insulated sandwich ceiling Panel having core with Micro-ribbed sheet in Top & Bottom skin. The PUF panel shall be manufactured on continuous line running on uninterrupted power supply. Panel shall have pre coated GL sheet on both side of Puf. The PPGL sheet shall have plastic protective guard film of minimum 25 microns to avoid scratches during transportation. The PU Foam shall be self-extinguishing type confirming to IS 12436. Density = 40 Kg/m3. | 1500 | m2 | 1800 | https://www.indiamart.com/proddetail/puf-panel-22650809830.html | Inline
Top Sheet: 0.4 mm TCT PPGL RMP sheet with 300 Mpa tensile strength. Bottom Sheet: 0.4 mm TCT PPGL RMP sheet with 300 Mpa tensile strength
Panels Thickness : 100 mm
3 | PUF SLAB - Supply double skin PUF Insulated sandwich Puf Slab having core with Brown color craft paper in Top & Bottom skin. The PUF Slab shall be manufactured on continuous line running on uninterrupted power supply. The PU Foam shall be self-extinguishing type confirming to IS 12436. Density = 40 Kg/m3. | 5000 | m2 | 1600 | https://www.indiamart.com/proddetail/puf-panel-22650809830.html | Inline
Top Sheet: Brown Craft Paper.Bottom Sheet: Brown Craft Paper.
Puf Slab Thickness : 150 mm

## Pune Ahmedabad
Detroj
S. No | Product Description | QTY | UOM | UNIT RATE | Reference | Remarks
KJPL Offer 724655 Crystal Group for Pune Amd Project
Celling Panel :
1 | COLDWELL 1000 - Supply double skin PUF sulated sandwich Wall Panel having core with Micro-ribbed sheet in Top & Bottom skin. The PUF panel shall be manufactured on continuous line running on uninterrupted power supply. Panel shall have pre coated GL sheet on both side of Puf. The PPGL sheet shall have plastic protective guard film of minimum 25 microns to avoid scratches during transportation. The PU Foam shall be self-extinguishing type confirming to IS 12436. | 716 | m2 | 2326 | https://www.indiamart.com/proddetail/puf-insulated-cold-storage-panel-23182902062.html?srsltid=AfmBOooXqnLwyZOd5GrKTSpbyNgD5GYtGrl-dcm8wTMpTlEVUZeMzXzK | Inline
Top Sheet: 0.5 mm TCT PPGL RMP sheet with 300 Mpa tensile strength. Bottom Sheet: 0.5 mm TCT PPGL RMP sheet with 300 Mpa tensile strength
Panels Thickness : 150 mm
2 | COLDWELL - Supply double skin PUF Insulated sandwich ceiling Panel having core with Micro-ribbed sheet in Top & Bottom skin. The PUF panel shall be manufactured on continuous line running on uninterrupted power supply. Panel shall have pre coated GL sheet on both side of Puf. The PPGL sheet shall have plastic protective guard film of minimum 25 microns to avoid scratches during transportation. The PU Foam shall be self-extinguishing type confirming to IS 12436. | 1513 | m2 | 1699 | https://www.indiamart.com/proddetail/cold-storage-insulated-panels-2851839738933.html | Inline
Top Sheet: 0.5 mm TCT PPGL RMP sheet with 300 Mpa tensile strength. Bottom Sheet: 0.5 mm TCT PPGL RMP sheet with 300 Mpa tensile strength.
| Panels Thickness : 80 mm | [5 empty] | 1065.636
3 | COLDWELL - Supply double skin PUF Insulated sandwich ceiling Panel having core with Micro-ribbed sheet in Top & Bottom skin. The PUF panel shall be manufactured on continuous line running on uninterrupted power supply. Panel shall have pre coated GL sheet on both side of Puf. The PPGL sheet shall have plastic protective guard film of minimum 25 microns to avoid scratches during transportation. The PU Foam shall be self-extinguishing type confirming to IS 12436. | 1513 | m2 | 1520 | https://www.indiamart.com/proddetail/cold-storage-insulated-puf-panels-2853212838948.html | Inline
Top Sheet: 0.5 mm TCT PPGL RMP sheet with 300 Mpa tensile strength. Bottom Sheet: 0.5 mm TCT PPGL RMP sheet with 300 Mpa tensile strength.
| Panels Thickness : 60 mm | [5 empty] | 1453.14
Floor Panel :
1 | PUF SLAB - Supply double skin PUF Insulated sandwich Puf Slab having core with Brown color craft paper in Top & Bottom skin. The PUF Slab shall be manufactured on continuous line running on uninterrupted power supply. The PU Foam shall be self-extinguishing type confirming to IS 12436. | 716 | m2 | 1186 | https://www.indiamart.com/proddetail/cold-storage-insulated-panels-2850870073362.html | Inline
Top Sheet: Brown Craft Paper. Bottom Sheet: Brown Craft Paper.
Puf Slab Thickness : 120 mm
2 | PUF SLAB - Supply double skin PUF Insulated sandwich Puf Slab having core with Brown color craft paper in Top & Bottom skin. The PUF Slab shall be manufactured on continuous line running on uninterrupted power supply. The PU Foam shall be self-extinguishing type confirming to IS 12436. | 454 | m2 | 828 | https://www.indiamart.com/proddetail/cold-storage-insulated-panels-2850870073362.html | Inline
Top Sheet: Brown Craft Paper. Bottom Sheet: Brown Craft Paper.
Puf Slab Thickness : 80 mm
3 | PUF SLAB - Supply double skin PUF Insulated sandwich Puf Slab having core with Brown color craft paper in Top & Bottom skin. The PUF Slab shall be manufactured on continuous line running on uninterrupted power supply. The PU Foam shall be self-extinguishing type confirming to IS 12436. | 1179 | m2 | 640 | https://www.indiamart.com/proddetail/cold-storage-insulated-panels-2850870073362.html | Inline
Top Sheet: Brown Craft Paper. Bottom Sheet: Brown Craft Paper.
Puf Slab Thickness : 60 mm
Wall Panel :
1 | COLDWELL 1000 - Supply double skin PUF Insulated sandwich Wall Panel having core with Micro-ribbed sheet in Top & Bottom skin. The PUF panel shall be manufactured on continuous line running on uninterrupted power supply. Panel shall have pre coated GL sheet on both side of Puf. The PPGL sheet shall have plastic protective guard film of minimum 25 microns to avoid scratches during transportation. The PU Foam shall be self-extinguishing type confirming to IS 12436. | 1049 | m2 | 2326 | https://www.indiamart.com/proddetail/puf-insulated-wall-panel-19036618833.html | Inline
Top Sheet: 0.5 mm TCT PPGL RMP sheet with 300 Mpa tensile strength. Bottom Sheet: 0.5 mm TCT PPGL RMP sheet with 300 Mpa tensile strength.
Panels Thickness : 150 mm
2 | COLDWELL - Supply double skin PUF Insulated sandwich ceiling Panel having core with Micro-ribbed sheet in Top & Bottom skin. The PUF panel shall be manufactured on continuous line running on uninterrupted power supply. Panel shall have pre coated GL sheet on both side of Puf. The PPGL sheet shall have plastic protective guard film of minimum 25 microns to avoid scratches during transportation. The PU Foam shall be self-extinguishing type confirming to IS 12436. | 1678 | m2 | 1699 | https://www.indiamart.com/proddetail/80-mm-puf-sandwich-puf-wall-panel-2849033976791.html?srsltid=AfmBOoqBVOmTKIeq686D7uhg3K9nerth74vYF2o27wmA_x4mbSYGX5TA | Inline
Top Sheet: 0.5 mm TCT PPGL RMP sheet with 300 Mpa tensile strength. Bottom Sheet: 0.5 mm TCT PPGL RMP sheet with 300 Mpa tensile strength.
Panels Thickness : 80 mm
3 | COLDWELL - Supply double skin PUF Insulated sandwich ceiling Panel having core with Micro-ribbed sheet in Top & Bottom skin. The PUF panel shall be manufactured on continuous line running on uninterrupted power supply. Panel shall have pre coated GL sheet on both side of Puf. The PPGL sheet shall have plastic protective guard film of minimum 25 microns to avoid scratches during transportation. The PU Foam shall be self-extinguishing type confirming to IS 12436. | 267 | m2 | 1520 | https://www.indiamart.com/proddetail/puf-sandwich-wall-panel-60mm-2852617990648.html?srsltid=AfmBOooRQ_kCQwDuP_YYLnU2LRB-kC-wVNhqQVM7IO7LB3s8YszXF9xW | Inline
Top Sheet: 0.5 mm TCT PPGL RMP sheet with 300 Mpa tensile strength. Bottom Sheet: 0.5 mm TCT PPGL RMP sheet with 300 Mpa tensile strength.
Panels Thickness : 60 mm
Metaflex
1 | Metaflex make Mak Freezer Automatic Door(MF5A) with 120mm door thickness for negative temperature up to -28°C,PIR insulation, hermetic sealing, press and seal door handle, unique heavy duty rail system,heavy gauge aluminium framework,frame heaters in all 4 sides for de-icing. SS cladding SIZE:1800×2200MM | 5 | Pc | 295000 | https://www.indiamart.com/proddetail/electrolux-4-half-door-freezer-19990738912.html?srsltid=AfmBOorAVF9CNaMeCWm42xbsbG17RYU2oflv9I5LmVJwqgXTSJKuSV9B | Inline
2 | Metaflex make Mak Chiller Automatic Door(MC5A) with 80mm door thickness for positive temperature up to +1°C,PIR insulation, hermetic sealing,press and seal door handle,unique heavy duty rail system,heavy gauge aluminium framework.SS cladding SIZE:1800×2200MM | 5 | Pc | 295000 | https://www.indiamart.com/proddetail/cold-room-sliding-door-2853510161062.html?pos=3 | Inline
3 | Metaflex make Mak Swing Freezer Door with 120mm door thickness for negative temperature up to -28˚C and PIR insulation,rising hinges, Heavy duty steel reinforcement in door blade , specially designed bottom gasket for hermetic sealing,frame heaters in all sides for deicing. SIZE:900×2000MM | 4 |  | 32000 | https://www.indiamart.com/proddetail/puf-cold-storage-swing-door-4069870355.html?pos=1 | Inline
4 | Metaflex make Single Leaf PPGL Skin Insulated Clean Room Door with 44 mm Door thickness, PPGL Skin on both sides with pressure injected High Grade PIR as Door Blade core material with Alu anodized Door Frame, Rubber Gasket Non Particle Shredding Type Seal, Ball Bearing Hinges,Drop seal, Door Closer on active leaf, Door Lock and SS 304 Door Handle D-Type for smooth passage. SIZE:1000×2000MM | 1 | Pc | 25000 | https://www.indiamart.com/altif-telecommunications/clean-room-door.html?srsltid=AfmBOorLWW9rIQouIA_cM3fhXAoJJsQ4yTWQIvbxQUL9mvraw-qtCgR3#2855128939112 | Inline
5 | Metaflex make Double Leaf Flip Flap Door with 40 mm Door thickness with SS Skin on both sides with pressure injected High Grade PIR as Door Blade core material. SIZE:1000×2000MM | 1 | Pc | 31000 | https://www.indiamart.com/altif-telecommunications/clean-room-door.html?srsltid=AfmBOorLWW9rIQouIA_cM3fhXAoJJsQ4yTWQIvbxQUL9mvraw-qtCgR3#2855128939112 | Inline
6 | Metaflex make Swing Lip Dock Leveler double cylinder,platform hight 600mm with 60KN load SIZE:2000×2500MM | 4 | Pc | 210000 | https://www.indiamart.com/proddetail/hydraulic-dock-levelers-3967004088.html?pos=4&DualProdscaps | Inline
7 | Double profile Automatic Rolling Shutter made of GI sheet with class 3 wind resistance capacity,powder coated
| SIZE:2000×2000MM | 8 | Pc | 75000 | https://www.tradeindia.com/products/commercial-automatic-rolling-shutter-8057292.html | Inline
| SIZE:3000×2500MM | 4 | Pc | 85000 | https://www.tradeindia.com/products/commercial-automatic-rolling-shutter-8057292.html | Inline
Refstar Pune or Ahmedabad
1 | Refrigeration System For Frozen Room - 01-336-PP | 4 | Nos | 960000 | https://www.indiamart.com/proddetail/chilling-plant-manufacturers-24199100633.html?pos=4&DualProdscaps | Inline |  | ALL SEMI-HERMATIC COMPRESSOR
Refrigeration system Comprising of Ref. Piping as per specification and accessories as per the technical specs For cold Room. (20 Kw @ -23 Deg Evaporation & 50 Deg Condensing)
2 | Refrigeration System For Frozen Room - 02-280-PP | 3 | Nos | 960000 | https://www.indiamart.com/proddetail/chilling-plant-manufacturers-24199100633.html?pos=4&DualProdscaps | Inline
Refrigeration system Comprising of Ref. Piping as per specification and accessories as per the technical specs For cold Room.(20 Kw @ -23 Deg Evaporation & 50 Deg Condensing)
3 | Refrigeration System For Chiller Room - 03-280-PP | 3 | Nos | 668000 | http://indiamart.com/proddetail/vegetable-cold-storage-room-23008110673.html?pos=6&DualProdscaps | Inline
Refrigeration system Comprising of Ref. Piping as per specification and accessories as per the technical specs For cold Room.(25 Kw @ -2 Deg Evaporation, 4 Deg Room Temp & 50 Deg Condensing)
4 | Refrigeration System For MILK Chiller Room - 04 | 4 | Nos | 668000 | http://indiamart.com/proddetail/vegetable-cold-storage-room-23008110673.html?pos=6&DualProdscaps | Inline
Refrigeration system Comprising of Ref. Piping as per specification and accessories as per the technical specs For cold Room.(25 Kw @ -2 Deg Evaporation, 4 Deg Room Temp & 50 Deg Condensing)
Wipro
1 | Wellglass Frostline | 325 | SET | 8250 | https://www.indiamart.com/proddetail/led-industrial-lights-2851877325533.html?pos=5&DualProdscaps | Inline
Well Glass or Low Bay 120 Lumens Per watt, IP66, Housing made up of Pressure Die Cast Aluminium & diffuser is Polycarbonate,Surface/Pendant Mount. LED must have Burning Hrs 50,000 Hrs ,Input Voltage Range of 150-300V, IK07, Suitable to operate in amb temp of -20 to +45Deg C, Internal Surge Protections of 4KV, THD <=10%, PF>=0.95
2 | Wellglass | 94 | SET | 3500 | https://www.indiamart.com/proddetail/hanging-led-lights-for-warehouse-2852700459333.html?pos=3&DualProdscaps | Inline
Well Glass or Low Bay 120 Lumens Per watt, IP66,IK07 Housing made up of Pressure Die Cast Aluminium & diffuser is Polycarbonate,Surface Mount/Pendent Mounting. LED have Burning Hrs 50,000 Hrs ,Input Voltage Range of 150-300V, Suitable to operate in amb temp of 0-45Deg C, Internal Surge Protections of 4KV, THD <=10%, PF>=0.95