## BOQ _ZAhemdabad
ESTIMATE FOR CIVIL WORKS FOR COLD STORAGE
Code | S.No | Description | Unit | QUANTITY |  |  |  |  | Total Qty | Rate | Total Amount | AMOUNT
| 1 | EARTH WORK EXCAVATION : | [6 empty] | 0 |  | 0
[9 empty] | 0 |  | 0
| 1 | Earth work in excavation in all types of soil including soft disintegrated rock in foundation trenches or drains, Except Hard Rock by mechanical means (Hydraulic Excavator / manual means not exceeding 1.5m in width or 10 sqm on plan) including dressing of sides and ramming of bottom, getting out, stacking the excavated soil, filling the same in trenches, plinths, sides of foundations, basement and under floors, in layers not exceeding 200 mm in thickness, consolidating each deposited layer by ramming and watering ( the excavated soil shall be tested for meeting the COHESIVE NON SHRINKABLE AND NON SWELLING (CNS) PROPERTIES and shall be got approved from consultant before backfilling in plinth areas , and in foundations ) including dewatering of excess water if any in the excavated Trenches/foundations by pumps etc., including disposal of surplus/ Unserviceable excavated soil as directed OUTSIDE the premises at authorised dumping ground recognised by local authorities, at the own arrangement of the contractor ,including loading, unloading and disposal of soil, the disposed soil to be neatly leveled and dressed etc., complete at all levels and locations and as directed. |  | 0 |  | 0 |  |  | 0 |  | 0
e1a | 1.1 | a) For Lift up to 1.50 mt | SFT | 372.78 | 2.49 | 0 | 0 | 4.78 | 13500 | 20 | 270000
|  |  |  | 0 | 0 | 0 | 0 | 0 | 0
e1b | 1.2 | b) For Lift above 1.5mt & Up to 3.0mt | SFT | 42.5 | 0 | 0 | 0 | 0 | 13500 | 30 | 405000
|  |  |  | 0 | 0 | 0 | 0 | 0 | 0
| 2 | Banking / filling with CNS SOIL / Moorum below FGL in plinth / backfilling of foundations etc, (satisfying CNS Properties) having obtained from borrow pits OUTSIDE the Factory premises at the cost and arrangement of the contractor including transportation, loading, unloading and spreading in layers not exceeding 150/200 mm in depth, breaking clods, watering, (rolling each deposited layer with 8-10 tonne mechanical Vibro roller to achieve required gradient and camber ) Ramming by hand rammer (where ever area is not available for compaction by Mechanical Vibro roller) , including necessary soil test /core test, sample taken at the rate of one sample minimum in an area of 500 Sqm under optimum moisture condition to achieve atleast 95% of the maximum dry density ( proctor density), etc., complete all as specified (Payment shall be made for consolidated thickness after deducting voids as per standard specification). |  | 0 | 0 | 0 | 0 | 0 | 0
fill | 2.1 | a) With Approved CNS Earth | SFT | 10089.64 | 1327.38 | 0 | 0 | 207.71 | 13500
| 2.2 | b) With Moorum | SFT | 0 | 0 | 0 | 0 | 0 | QRO
| 2.3 | c) With River Sand | SFT | 0 | 0 | 0 | 0 | 0 | QRO
|  |  |  | 0 | 0 | 0 | 0 | 0 | 0
gravel | 2.4 | Providing and spreading of good quality hard granite aggregates in 200 mm thick layer above FGL brought from out side including conveyance of gravel, loading, unloading, all taxes, all labour charges for filling, spreading in layers watering, breaking clods, and ramming, etc., complete conforming to standard specification etc complete | SFT | 0 | 0 | 0 | 0 | 40.44 | 13500
|  |  |  | 0 | 0 | 0 | 0 | 0 | 0
| 3 | ANTI TERMITE TREATMENT | 0 | 0 | 0 | 0 | 0 | 0 | 0
|  |  |  | 0 | 0 | 0 | 0 | 0 | 0 | [5 empty] | 8534050
att | 2 | Supply, diluting and injecting approved quality chemical emulsion for PRE-CONSTRUCTIONAL Anti-Termite Treatment and creating a continuous chemical barrier (Only ground floor plinth area of the building will be measured for payment).The work shall be carried - out by specialised agency and as per IS 6313 (Part II 2001). The anti - termite treatment shall be guaranteed for a period of 10 (Ten) Years. | SFT | 7659.05 | 915.43 | 0 | 0 | 0 | 13500 | 20 | 270000
|  |  |  | 0 | 0 | 0 | 0 | 0 | 0
| 4 | PLAIN AND REINFORCED CEMENT CONCRETE : | 0 | 0 | 0 | 0 | 0 | 0 | 0
|  |  |  | 0 | 0 | 0 | 0 | 0 | 0
c2 | 4 | Providing and laying Plain Cement Concrete 1:3:6 (1 cement : 3 coarse sand :6 graded stone aggregate 20mm nominal size) including necessary shuttering in leveling courses under foundations, pipelines, pits, under floors etc., complete at all levels and locations as directed by Engineer Incharge | Cum | 887.71 | 65.29 | 0 | 140.4 | 109.03 | 990 | 800 | 792000 |  |  | 495
|  |  |  | 0 | 0 | 0 | 0 | 0 | 0
ramp | 4.2 | Providing and laying Plain Cement Concrete 1:2:4 (1 cement : 2 coarse sand : 4 graded stone aggregate 20 mm nominal size) machine mixed and machine vibrated concrete in ramps, hard standings and like including necessary shuttering and centering and making false markings and chequered finish of approved pattern etc., at all levels and locations complete as shown in drawings and as directed.( if reinforcement is provided will be measured and paid separately under respective item of BOQ) | Cum | 0 | 7.43 | 0 | 0 | 0 | 13 | 3600 | 46800
|  |  |  | 0 | 0 | 0 | 0 | 0 | 0
| 4.3 | Providing and laying in position M-25 Grade Reinforced Cement Concrete machine batched, machine mixed, and machine vibrated design mix cement concrete of specified grade with Minimum Cement Content of 320 Kg Per Cum of concrete and water cement ratio not more than 0.5 for reinforced cement concrete structural elements excluding the cost of centering, shuttering finishing and reinforcement, including adding admixtures in recommended proportion ( as per IS 9103 ) to accelerate, retard setting of concrete improve workability without impairing strength and durability, and necessary curing etc.,complete all as directed at all levels and heights . | Cum | 0 | 0 | 0 | 0 | 0 | 2650 | 450 | 1192500 |  |  |  | 8534050
|  |  |  | 0 | 0 | 0 | 0 | 0 | 0
|  | a) Foundations, Footings , Rafts, Grade Slabs, Pile Caps and like | Cum | 314.17 | 226.06 | 0 | 0 | 728.86 | 75 | 450 | 33750
|  |  |  | 0 | 0 | 0 | 0 | 0 | 0 |  |  |  | 0
|  | b) Pedestals and like | Cum | 163.66 | 5.58 | 0 | 0 | 0 | 30 | 450 | 13500
|  |  |  | 0 | 0 | 0 | 0 | 0 | 0
|  | c) Plinth Beams | Cum | 29.98 | 16.74 | 0 | 0 | 116.77 | 25 | 450 | 11250
|  |  |  | 0 | 0 | 0 | 0 | 0 | 0
|  | d) Columns and like | Cum | 10.02 | 4.25 | 0 | 0 | 32.93 | 25 | 450 | 11250
|  |  |  | 0 | 0 | 0 | 0 | 0 | 0
|  | e) Lintels, Beams, Brackets including inclined/sloped & circular beams and like | Cum | 29.98 | 16.74 | 0 | 0 | 0 | 15 | 450 | 6750
|  |  |  | 0 | 0 | 0 | 0 | 0 | 0
|  | f) Roof slabs including chajjah and like | Cum | 0 | 0 | 0 | 0 | 0 | QRO
|  |  |  | 0 | 0 | 0 | 0 | 0 | 0
|  | j) Retaining wall, Shear walls and other RCC walls ,drains and like | Cum | 4.68 | 13.83 | 0 | 0 | 0 | 15 | 450 | 6750
|  |  |  | 0 | 0 | 0 | 0 | 0 | 0
|  | j) Staircase and like | Cum | 0 | 0 | 0 | 0 | 0 | QRO
|  |  |  | 0 | 0 | 0 | 0 | 0 | 0
| 4 | Providing , fabricating & fixing in position reinforcement for RCC work with Thermo mechanically Treated (TMT) bar of various diameters and grade of steel as specified below conforming to IS specification including cutting, bending, hoisting, fabricating and placing in position according to drawings and binding the reinforcement with GI (Galvanised Iron) annealed binding wire in two strands of 18 gauge and providing PVC (Ploy Vinyl Chloride) cover blocks for placing the reinforcements in position and for maintaining the cover specified and/or according to relevant IS. Note : Unless noted otherwise the measurements in accordance with IS 1200. However reinforcement shall be measured only in lengths of bars as actually placed in position on standard weight basis, no allowance being made in the weight for rolling margin. Authorised laps and splices, chairs of any shape & profile, | 0 | 0 | 0 | 0 | 0 | 0 | 0
|  | Spacer bar of any shape & profile only will be measured and paid seperately. Cover block, wastage and binding wire shall be included in the quoted rate and to include lead, lift, placing at all levels and as per the approved bar bending schedule,etc., complete all as directed. |  | 0 | 0 | 0 | 0 | 0 | 0
|  |  |  | 0 | 0 | 0 | 0 | 0 | 0
|  | a) TMT bars of grade Fe-500 conforming to IS - 1786/85 | MT | 91.11 | 25.24 | 0 | 7.12 | 107.2 | 8 | 75000 | 600000
|  |  |  | 0 | 0 | 0 | 0 | 0 | 0
| 4.5 | Providing, Fabricating and Erecting Form Work at all levels and places wherever needed/specified as per drawing including striking with 12mm Plastic coated, marine resistant waterproof ply/Smooth finished MS (Mild Steel) plates with adjustable steel props of acceptable Staging system and with sufficient bracing as approved by consultant. Cost to include designing of proper form work and staging system to suit the requirements, Submission of design calculations and shop drawings for approval, sealing the joints with heavy duty brown self adhesive tape, aligning to line and levels including M.S. Ties, PVC Spacer, Providing openings/ cutouts/ pockets, applying deshuttering chemical, Deshuttering as approved by the consultant etc., complete at all levels and heights | 0 | 0 | 0 | 0 | 0 | 0 | 0
|  | 1) Plywood shuttering shall be considered for all vertical elements, beam soffit, core walls, stairs, ramps, tanks, RCC pedestals, slabs, chajjas etc., 2) M.S. plates shall be considered for Substructure works except for underground water tank structure. |  | 0 | 0 | 0 | 0 | 0 | 0
|  |  |  | 0 | 0 | 0 | 0 | 0 | 0
|  | a) Foundations, Footings , rafts, Grade Slabs, Pile Cap and like | Sqm | 497.5 | 246.83 | 0 | 0 | 308.31 | 50 | 10000 | 500000
|  |  |  | 0 | 0 | 0 | 0 | 0 | 0
|  | b) Pedestals and like | Sqm | 765.18 | 97.11 | 0 | 0 | 0 | 50 | 10000 | 500000
|  |  |  | 0 | 0 | 0 | 0 | 0 | 0
|  | c) Plinth Beams | Sqm | 260.63 | 135.12 | 0 | 0 | 225.6 | 50 | 10000 | 500000
|  |  |  | 0 | 0 | 0 | 0 | 0 | 0
|  | d) Columns and like | Sqm | 137.21 | 58.21 | 0 | 0 | 188.16 | 20 | 10000 | 200000
|  |  |  | 0 | 0 | 0 | 0 | 0 | 0
|  | e) Lintels, Beams, Brackets including inclined/sloped & circular beams and like | Sqm | 260.63 | 135.12 | 0 | 0 | 0 | 20 | 10000 | 200000
|  |  |  | 0 | 0 | 0 | 0 | 0 | 0
|  | f) Roof slabs including chajjah and like | Sqm | 0 | 0 | 0 | 0 | 0 | QRO | 10000
|  |  |  | 0 | 0 | 0 | 0 | 0 | 0
|  | j) Retaining wall, Shear walls and other RCC walls and like | Sqm | 93.58 | 221.2 | 0 | 0 | 0 | 20 | 10000 | 200000
|  |  |  | 0 | 0 | 0 | 0 | 0 | 0
|  | j) Staircase and like | Sqm | 0 | 0 | 0 | 0 | 0 | QRO | 10000
|  |  |  | 0 | 0 | 0 | 0 | 0 | 0
|  | j) For circular beams and like | Sqm | 0 | 0 | 0 | 0 | 108.02 | 20 | 10000 | 200000
|  |  |  | 0 | 0 | 0 | 0 | 0 | 0
| 5 | BRICK MASONRY WORKS : |  | 0 | 0 | 0 | 0 | 0 | 0
|  |  |  | 0 | 0 | 0 | 0 | 0 | 0
| BW - 1 | Providing and construction of Cement Concrete Solid Block masonry work of Grade D using solid Blocks having minimum average compressive strength of 4 to 5 N/mm2 and with density not less than 1800kg/cum conforming to IS 2185 in cement mortar 1:6 (1 cement : 6 coarse sand) in Sub / superstructure at all heights and locations including scaffolding, staging , curing etc., complete and including the cost of provision of RCC 1:2:4 stiffeners 75mm thick after every 5th course with 2 Nos 6mm MS bar reinforcement in 100 mm thk wall etc., complete all as directed by the Engineer - in - charge |  | 0 | 0 | 0 | 0 | 0 | 0
m6 |  | a) 400x200X200 (LXHXW) | Cum | 147.78 | 115.21 | 0 | 0 | 28.04 | 20 | 5000 | 100000
|  | b) 400x200X100 (LXHXW) | Cum | 0 | 0 | 0 | 0 | 0 | QRO
|  |  |  | 0 | 0 | 0 | 0 | 0 | 0
| 5 | PLASTERING AND SURFACE TREATMENT : | 0 | 0 | 0 | 0 | 0 | 0 | 0
|  |  |  | 0 | 0 | 0 | 0 | 0 | 0
| 5.1 | 6 mm thick Plastering in cement mortar 1:4 (1 cement: 4 fine sand) including necessary scaffolding and curing etc., complete for all concrete surfaces of columns, beams and slabs finished smooth and even at all levels and locations etc, all complete. | Sqm | 0 | 0 | 0 | 0 | 0 | QRO
|  |  |  | 0 | 0 | 0 | 0 | 0 | 0
| 5.2 | 15 mm thick Plastering in cement mortar 1:6 (1 cement :6 fine sand) on internal surfaces of walls finished smooth with trowel to make it uniform and even to receive wall care putty including scaffolding, curing etc., at all heights and locations etc., complete (Wall care putty shall be measured and paid separately under respective Item of BOQ ) . | Sqm | 625.8 | 377.26 | 0 | 0 | 0 | 60 | 2500 | 150000
|  |  |  | 0 | 0 | 0 | 0 | 0 | 0
| 5.3 | 18 mm thick Cement Plastering on external surfaces of brick or concrete surfaces in two layers consisting of 6 mm thick cement mortar 1:4 (1 cement :4 fine sand) top coat mixed with integral water proofing compound over a base coat 12 mm thick cement mortar 1:6 (1 cement :6 coarse sand), Top coat of plastering finished even and uniform with SPONGE finish including necessary chicken wire mesh where ever required, scaffolding and curing etc., complete at all heights and levels . | Sqm | 625.8 | 366.31 | 0 | 0 | 88.55 | 35 | 2500 | 87500
|  |  |  | 0 | 0 | 0 | 0 | 0 | 0
| 5.4 | Providing and applying two coats of Plastic Acrylic Emulsion Paint of approved brand and shade over a coat of primer ,including surface preparation ,including works at all heights and levels etc., all complete as per manufactures specification and as directed. | Sqm | 399.92 | 232.32 | 0 | 0 | 0 | 35 | 3500 | 122500
|  |  |  | 0 | 0 | 0 | 0 | 0 | 0
| 5.5 | Providing and applying External Weather Shield Paint of BERGER make or approved equivalent including surface preparation with base coat of primer and two coats of the painting etc complete at all heights and locations as per specifications . | Sqm | 625.8 | 335.26 | 0 | 0 | 0 | 35 | 3500 | 122500
|  |  |  | 0 | 0 | 0 | 0 | 0 | 0
| 5.6 | Providing and applying Wall Putty of approved equivalent over the Plastered surface, including work at all levels and heights etc complete all as specified and directed by the Engineer - in- charge. | Sqm | 625.8 | 377.26 | 0 | 0 | 0 | 35 | 2000 | 70000
|  |  |  | 0 | 0 | 0 | 0 | 0 | 0
| 7 | FLOORING WORKS: | 0 | 0 | 0 | 0 | 0 | 0 | 0
|  |  |  | 0 | 0 | 0 | 0 | 0 | 0
| 7.1 | Carrying out subgrade using GSB and WMM in a layer of 230 mm each. Well compaction shall be achieved targetting 98% proctor density | Cum | 0 | 0 | 0 | 0 | 0 | 20 | 2200 | 44000
|  |  |  | 0 | 0 | 0 | 0 | 0 | 0
| F - 3 | Designing, providing and laying Seamless (Joint free) Floor System as below specified and as per drawing etc, complete as per Engineer - in Charge. (Only Reinforcement steel to be paid separately respective item of BOQ) |  | 0 | 0 | 0 | 0 | 0 | 0
|  | Vapour Barrier Protection :- Providing & placing 300 microns thick LDPE sheet over leveled base OR PCC surface at approx 150 mm overlaps. |  | 0 | 0 | 0 | 0 | 0 | 0
|  | Providing and laying Impact Free Floor System using design mix high performance quality concrete of M30 grade of concrete thickness specified below having min. OPC cement dosage of 360 kg not exceeding 400 kg with water cement ratio range of 0.36 to 0.45 and slump of 140mm at the point of concrete placement location with site adjustment of upto +/- 20mm blended with Impact MetaPozz rheology modifier and shrinkage reducing admixture at a dosage of 15 kg per cu.mtr. blended with mid range PC based water reducing admixture approved make with high performance low carbon high tensile non balling steel fibres mfg. as per ASTM A 820 standard and EN 14889 Part I standard having tensile yield strength of 1100MPa) at a dosage as per manufacturers specification and 12mm multifilament 100% virgin polypropylene fibres mfg as per EN 14889 Part II : 2006 standard at a dosage as per manufacturers specification including coarse & fine aggregrate of specifed gradation, steel formwork of approved design,laying in panels of size maximum 40 mtr x 40 mtr. (max) ,compacting using Impact Laser Screed system and formwork with tools finishing etc complete ). |  | 0 | 0 | 0 | 0 | 0 | 0
|  | Concrete Floor Finishing :- |  | 0 | 0 | 0 | 0 | 0 | 0
|  | Finishing placed concrete in panels using Truss Screed system incorporating Ride On Laser Screed to screed and level the concrete. Thereafter, checking the levels using optical level tools and laser guided level tools , to manage the datum level prefixed. Thereafter, carrying out tooling using bump cutter and removing excess / high spots from the surface, broadcasting floor hardener and setting it using power trowels and finally finishing using Ride on Trowels all as per requirement of FM 2 specification complete |  | 0 | 0 | 0 | 0 | 0 | 0
|  | Fibre Reinforcement :- |  | 0 | 0 | 0 | 0 | 0 | 0
|  | High performance low carbon high tensile non balling steel fibres mfg. as per ASTM A 800 standard and EN 14889 Part I : 2006 standard having tensile yield strength of 900MPa) at a dosage as per manufacturers specification and 12mm multifilament 100% virgin polypropylene fibres mfg as per EN 14889 Part II : 2006 standard at a dosage as per manufacturers specification |  | 0 | 0 | 0 | 0 | 0 | 0
|  | Steel fibres |  | 0 | 0 | 0 | 0 | 0 | 0
|  | SHRINKO / EUCON <ake Shrinkage reducing Agent - 1 ltr/cum |  | 0 | 0 | 0 | 0 | 0 | 0
|  | Dry Shake Floor Hardeners :- |  | 0 | 0 | 0 | 0 | 0 | 0
|  | Providing and laying Impact Hardtop dry shake floor hardener at a dosage as per manufacturers specification. |  | 0 | 0 | 0 | 0 | 0 | 0
|  | Concrete Floor Treatment :- |  | 0 | 0 | 0 | 0 | 0 | 0
|  | Providing dust proofing and sealing treatment over concrete Flooring including cleaning & drying the base surface,applying ready to use Liqui-Hard Ultra marketed and applied by Impact Floors India Pvt. Ltd. complete all as per manufcturer's recommendations and as directed by the engineer . |  | 0 | 0 | 0 | 0 | 0 | 0
|  | Joint Details:- |  | 0 | 0 | 0 | 0 | 0 | 0
|  | Providing, making & fixing joints in concrete comprising of the following : |  | 0 | 0 | 0 | 0 | 0 | 0
|  | Saw cut control joints , Isolation Joints :- Providing Sawcut control, isolation /expansion joints in the floor for the full depth of concrete including fixing compressible board or sheet and sealing the top with Polyurethane sealant all as directed by the Engineer. |  | 0 | 0 | 0 | 0 | 0 | 0
|  | Armoured Joints :-Providing, supplying & installing HC Cosinus Armoured Joint with depth upto concrete section for use as a leave in place formwork and armoured joint system for aisle entry / exit zones and dock leveller zones etc. installed complete as per manufacturer's specification. |  | 0 | 0 | 0 | 0 | 0 | 0
|  | Floor Survery and Profiling :- |  | 0 | 0 | 0 | 0 | 0 | 0
|  | Providing and measuring Impact P & S system for Free Movement Areas using D Meter / Dipstick / Floorpro for random traffic zones to be measured as per TR 34 ver.4, 2014 guidelines of Concrete Society, UK. Service. |  | 0 | 0 | 0 | 0 | 0 | 0
rccf |  | a) 200 mm thick | Sqm | 3640.09 | 0 | 0 | 0 | 0 | 250 | 4500 | 1125000
|  |  |  | 0 | 0 | 0 | 0 | 0 | 0
rcc | F - 4 | Providing and laying 100 mm thick Concrete flooring in PCC 1:2:4 (1 cement : 2 coarse sand : 4 graded granite stone aggregate of 20 mm nominal size) on prepared sub grade with steel fibres of Dramix make in proportions as specified by Manufacturer with paneling not exceeding 16 sqm as directed The rates quoted shall be inclusive of lateral formwork, mechanically vibrated using needle and surface (screed) vibrators with required beams fixed to it, surface finished using power trowel, including steel form work with sturdy MS channel sections including curing and providing and filling construction joints and dummy joints at 4 to 5m interval with Polysulphide sealant primer or equivalent including rounding of the edges and filling the grooves 10x25mm deep at top for construction joints and 6mmx40mm deep at top for dummy joints with joint sealing compound including making necessary arrangements for expansion joints etc., all complete.(Steel fibres will be paid separately under respective items). | Sqm | 0 | 785.93 | 0 | 0 | 0 | 30 | 3600 | 108000
|  |  |  | 0 | 0 | 0 | 0 | 0 | 0
pqc | F - 8 | Providing and laying pavement quality concrete by design mix in Roads having a minimum works test beam flexural strength of 40 N per Sqmm at 28 days using not less than 400kgs of cement per cum of finished concrete, coarse sand and graded granite stone aggregate of 40mm nominal size in appropriate proportions as per specified design criteria approved by Engineer-in-charge mechanically vibrated using needle and surface (screed) vibrators with required beams fixed to it, surface finished using power trowel, including steel form work with sturdy MS channel sections including curing and providing and filling construction joints and dummy joints at 4 to 5m interval with shalijet primer or equivalent including rounding of the edges and filling the grooves 10x25mm deep at top for constrution joints and 6mmx40mm deep at top for dummy joints with joint sealing compound (conforming to grade B of IS: 1834) including making necessary arrangements for expansion joints like M.S dowels , PVC slots etc., all complete as per drawings and as per the directions of EIC (Incuding Providing Expansion joint dowel bars & Filling With Sand and Top with Bitumen of size 25x10mm) | Cum | 0 | 0 | 0 | 280.8 | 0 | 60 | 6500 | 390000
|  |  |  | 0 | 0 | 0 | 0 | 0 | 0
| F - 9 | Providing and filling with Sealent Colpor - 200 of Fosroc chemicals or approved equivalent in expansion joints including mixing, pouring in position, cleaning the contact surfaces neatly to make it free from dust and dirt at all levels and locations including providing backer tape between the DURA board and the sealent etc., complete all as directed of following size grooves |  | 0 | 0 | 0 | 0 | 0 | 0
cs10 |  | a) 10mm X 25 mm deep | Rmt | 0 | 0 | 0 | 364 | 0 | 100 | 450 | 45000
cs25 |  | a) 25mm X 10 mm deep | Rmt | 0 | 0 | 0 | 458 | 0 | 200 | 1050 | 210000
|  |  |  | 0 | 0 | 0 | 0 | 0 | 0 |  | 8534050 |  | 85.3405