## Wipro
PROJECT : Cold Room Project, Crystal Group
TITLE: BOQ OF LUMINARIES
DATE: 06/01/2024
SR NO. | Product | Specification | Wattage | Catalogue No | UNIT | QTY | Rate | Total
1 | Wellglass Frostline | Well Glass or Low Bay 120 Lumens Per watt, IP66, Housing made up of Pressure Die Cast Aluminium & diffuser is Polycarbonate,Surface/Pendant Mount. LED must have Burning Hrs 50,000 Hrs ,Input Voltage Range of 150-300V, IK07, Suitable to operate in amb temp of -20 to +45Deg C, Internal Surge Protections of 4KV, THD <=10%, PF>=0.95 | 70W | LE07FL-112-XX-57XX | SET | 325 | 8250 | 2681250
2 | Wellglass | Well Glass or Low Bay 120 Lumens Per watt, IP66,IK07 Housing made up of Pressure Die Cast Aluminium & diffuser is Polycarbonate,Surface Mount/Pendent Mounting. LED have Burning Hrs 50,000 Hrs ,Input Voltage Range of 150-300V, Suitable to operate in amb temp of 0-45Deg C, Internal Surge Protections of 4KV, THD <=10%, PF>=0.95 | 70W | LE07-112-XXX-57-XX | SET | 94 | 3500 | 329000
| Grand Total | [6 empty] | 3010250
Terms & Conditions
1. TAXES: GST as applicable at actual, shall be extra @18%
2. PAYMENT: 50 % Advance 50 % against P I
3.DELIVERY: delivery time will be 4-6 weeks form the date of PO confirmation.
4. Warranty 2 years from the date of supply
Thanks and regards,
NILEAYSH PRAJAPATI
KEY Account Manager
Mob. No. : 07507777174
Ph. No. 020 – 25510583 / 25535081