## Sheet1
Plant & Machinery and other Fixed Asset Register (FAR)
Company Name: Lalwani Ferro Alloys Limited
Sl. No. | Machine name | Qty | Machine Description (with Capacity) | Machine Identification no. | Capitalization Date | Capitalization Value | Block Value
5 | INDUCTION FURNANCE | 2 | 250 KW - 440 VAC,Metal capacity -300 kgs -INDUCTOTHERM INDIA PVT LTD |  |  | 15345000
18 | EOT CRANE | 6 | 5 MT -2 ,3 MT -4 |  |  | 12000000
19 | JAW CRUSER | 2 | 400 MM X225 MM |  |  | 2800000
41 | HYDRA -ESCORT | 1 PCS | 14 mt capcity , Make - Escorts |  |  | 1550000
20 | SMOOTH DOUBLE ROLL CRUSIER | 1 |  |  |  | 1160000
22 | VIBRATING SCREEN | 1 | V X10X20/III |  |  | 1020000
21 | SCREW TYPE DOUBLE ROLL CRUSIER | 1 |  |  |  | 900000
2 | TRANSFORMER | 1 | 1250KVA,11KV/440V |  |  | 885000
14 | DISEL GENERATOR SET | 1 | 82.5 KVA ,440 VOLT |  |  | 501000
23 | DOUBLE DECK VIBRATING SCREEN MACHINE | 4 | 1 TON PER HOUR |  |  | 500000
1 | VACCUME CIRCUIT BREAKER (VCB) | 1 | 12 KV , 800 AMP FOR CONTROLLING OF 1250 KVA , 11KV/440V TRANSFORMER . MAKE - PASCAL SWITCHCARE INDIA PVT. LTD. | LFAL/001 |  | 372880
30 | PADESTRAL FAN | 23 | 24 INCH - 3 PHASE |  |  | 345000
39 | DIGITAL BALANCE PLATFORM TYPE - | 16 | capacity- 2000kg-1pc- tulshi,600kg-1pc-cas,200kg-1pc- essae, 150kg-2pc- essae, 120kg -3pc-avery, 100kg -4pc- cas&essae, 60kg - 1pc-avery, 50kg - 1pc-cas , 30kg-1pc-cas, 10kg-1pc-cas, |  |  | 257300
10 | HYDRAULIC PRESS MACHINE | 1 | OWN MADE |  |  | 250000
11 | NORMAL LADDLE | 7 | 500 kg |  |  | 250000
13 | DISEL GENERATOR SET | 1 | 5 KVA , 220 VOLT |  |  | 240000
3 | AIR CIRCUIT BREAKER(ACB) | 1 | Make - L&T , 2500 Amp,440 volt,4 pole |  |  | 150000
4 | PM.C.C. | 2 | 50 AMP -1,63 A-1,125A-1, 3 PHASE 440 VOLT V AC |  |  | 150000
42 | AIR COMPRESURE | 1 | 600 CFN |  |  | 150000
6 | WATER TREATMENTS SYSTEMS | 1 |  |  |  | 140000
33 | COMPUTER | 4 | assembly computer-4pc |  |  | 140000
8 | WELDING MACHINE | 3 | 220 VOLT/200 AMP - 1, 440 VOLT ,600 AMP -1,440 VOLT ,400 AMP- MAKE- EASB |  |  | 122000
36 | AC MACHINE | 4 | window ac 1.5 ton -2pc,split ac 1.5 ton-2pc |  |  | 120000
38 | MOTOR CYCLE | 2 | hero super splendor -125cc |  |  | 120000
40 | CRANE SCALE - | 2 | 3000 KGS - 2 PCS-essae |  |  | 120000
9 | POWER HACKSaW | 2 | Balde Size -350 x 25 x1.25 mm |  |  | 80000
29 | INDUTRIAL FAN | 4 | 36 INCH |  |  | 80000
37 | AQUAGURD | 3 | BLUESTAR Water Cooler-AQUAGUARD UV purifier MODEL-AG200 -1pc,kent-2pc |  |  | 67700
17 | HOT PLATE | 3 | 24 KW -1 & 18KW -2 |  |  | 66000
7 | STAND DRILL MACHINE | 2 | 1/2 inch |  |  | 56000
16 | SUBMARCEL PUMP | 3 | 1 HP - SINGLE -1 PCS, 1.5 HP -SINGLE -1 PCS, 5 HP -3 PHASE -1 PCS |  |  | 55000
32 | STICHING MACHINE | 7 | Double Stiching Machine 1/10 HP ,220 VAC |  |  | 50000
34 | PRINTER | 3 | hp-3pc |  |  | 44000
24 | GRINDING MACHINE | 6 | 440 volt- 1, 220 volt -5 |  |  | 40000
35 | SCANER | 1 | Epson-1pc |  |  | 38000
26 | HAND DRILL MACHINE | 4 | 12 mm - 2 pcs , hammer drill -2 pcs |  |  | 20000
43 | HAND PALLET TRUCK | 2 | 2.5 M.T. |  |  | 20000
44 | CHAIN PULLEY BLOCK | 1 | 1 M.T |  |  | 20000
28 | HILTY MACINE | 1 | Model -TE 800-AVR, POWER-1850W,230VAC |  |  | 10000
31 | HAND BLOWER MACHINE | 6 | 220 VOLT |  |  | 9000
25 | MARBLE CUTTING MACHINE | 2 | 5" cutting wheel size |  |  | 7000
27 | PENCIL GRINDER MACHINE | 1 | 6 mm |  |  | 3500
12 | OIL FIRED FURNANCE | 1 | 100 kg
15 | POLUTION CONTROL SYSTEM | 3 | 4000 Nm3/HR-2 PCS , NEW PROJECT -1 PCS