## List of Machinery
List of Machinery - 5TPD CBG Dera Bassi Project - W2 Jwala Bioenergy Pvt Ltd
Sl No. | Equipment Name | Quantity | Manufacturer Name | Specification/ Capacity | Expected Landed Price (excluding GST) (in Crore Rupees) | Current Status of Order
1 | 30T Weigh Bridge | 1 | Local | Capacity - 30T | 0.1 | Yet to be Ordered
2 | Pre-Mix (Universal 4-in-1 solid feeder) | 1 | Vogelsang India Pvt Ltd | For feeding 80T of feedstock per day | 1 | Yet to be Ordered
3 | Bio Mixer Feed Mixer | 1 | Vogelsang India Pvt Ltd | Kombi-Mix 80-8 m³ / 4t Kombi-Mix 120-12 m³ / 6t | 1 | Yet to be Ordered
4 | GFS Digester Tanks | 2 | Rostfrie Steel Pvt Ltd | Material - Glass Fused Steel Ø inside 33.52 m - Clear wall height 12.05m - Capacity 10633m³ gross - Capacity 9442m³ net | 5.2 | Yet to be Ordered
5 | Thermal Insulation for Tanks | in kgs | Rockwool | - Polystyrene foam or glass wool (Thermal resistance-RD [(m²·K)/W] 2,35) | 0.5 | Yet to be Ordered
6 | Double Membrane Gas Holder Balloons | 2 | Baur Folien India Pvt Ltd | Roof shape / dome 1/5 - Diameter 33.52m - Variable gas storage volume appx 2561m³ - Roof height 8.5m | 1.8 | Yet to be Ordered
7 | Sauter Core Process technology | 1 | Sauter Biogas GmBH | Steel container, screw pumps, heatexchanger, biomass piping, sprinkler system, valves, O2 generator, Solid-liquid seperators | 10.4 | Yet to be Ordered
8 | Mixer for Pre-Tank | 2 | WAM India | Power 15kWb drive and Gearbox | 0.25 | Yet to be Ordered
9 | Gas Flare | 1 | SCT | throughput capacity: 600m³/h | 0.3 | Yet to be Ordered
10 | Staircase around Digester Tank | 2 | Local | Spiral ladder (external) ( MS -HDG, steps width 700 mm ) with intermediate resting platforms | 1.2 | Yet to be Ordered
11 | Boiler/ Water Heater | 1 | ISGEC | Briquette based water heater considered. 90kg/Hr as Crushed briquette required | 0.6 | Yet to be Ordered
12 | Emergency DG Set | 1 | Kirloskar | 500 KVA | 0.5 | Yet to be Ordered
13 | Biogas Upgrading System (Pumps, chiller, pipes, valves, filters) | 1 | GPS Renewables Pvt Ltd | 500NM3/hr | 6 | Yet to be Ordered
14 | Cooling Tower with Pumps & accessories | 1 | ISGEC | 200m3/hr FRP Based | 0.2 | Yet to be Ordered
15 | Air Conditioners for Office Space | 6 | ISGEC | Split Acs of 1.5 Tons each | 0.05 | Yet to be Ordered
16 | Gas Piping System | in sqm | ISGEC | Combination of SS310 and HDPE piping | 2 | Yet to be Ordered
17 | Electrical System (Transformers, Cabling) | in sqm | ISGEC | 11KV/.433 KV Substation MV/LV power and control cable for substation Illumination system for proposed plant along with one no. of 415V/400V, 100kVA, Dyn11, indoor mounted lighting transformer Complete earthing system (GI) for Compressed bio gas plant | 1.9 | Yet to be Ordered
18 | Fire Fighting Systems | in Kgs | ISGEC | fire pumps, portable fire extinguishers, fire hoses, Alarms, Hooters. TAC standard for critical sections | 1 | Yet to be Ordered
19 | Biomethane Regulator(BMR) | 1 | Sopan India | Decompressor - Offline Gas Chromatography Unit - Flare functionality in case of off-spec gas, Odourizer | 0.5 | Yet to be Ordered
20 | Air Compressor for LP Air | 2 | ISGEC | 2 x 100 CFM screw type lubricated air compressors with air drier | 0.2 | Yet to be Ordered