## L&B
M/S. SSRM GLASSES PVT.LTD.
S.no. | Building Description | Height (mtr.) | Type of Structure | Proposed Covered area (in sq.mtr) | Covered area (in sq ft) | Area Rate (INR per sq feet) | Estimated Cost | Proposed Cost As per the Project Report | Remark
1 | Working Shed | ~10 | GI Shed | 6883.2 | 74090.0765 | 1200 | 88908091.776 | 10.38 Crore | Seems to be inline
2 | Office Building (Ground Floor) | ~4.2 | RCC | 324 | 3487.5036 | 1500 | 5231255.4 |  | Seems to be inline
3 | Office Building (First Floor) | ~3.4 | RCC | 324 | 3487.5036 | 1500 | 5231255.4 |  | Seems to be inline
4 | Office Building (Second Floor) | ~3.4 | RCC | 324 | 3487.5036 | 1500 | 5231255.4 |  | Seems to be inline
5 | Mumty & M Room at Terrace | ~2.850 | RCC | 231.6 | 2492.9192 | 1200 | 2991503.088 |  | Seems to be inline
6 | Facility Block-1(Guard Room,Time Office & Toilet) | ~3 | RCC | 72 | 775.0008 | 1400 | 1085001.12 |  | Seems to be inline
7 | Facility Block-2 (Guard Room) | ~3 | RCC | 16 | 172.2224 | 1400 | 241111.36 |  | Seems to be inline
Total |  |  |  | 7531.2 | 81065.0837 |  | 108919473.544 | 103800000
Remarks:
1. All the details pertaing to the building area statement such as area, floor, etc has been taken as per the layout plan provided by the client.
2.The building was is Work in Progress stage during the site survey observation.This estimation is done as per the proposed area mentioned in the layout plan.
3. In layout plan Office building GF area is considered under working shed itself but as both of the structure have different type of construction so I have excluded the area of GF from working shed and done the estimation separately.
4.The proposed cost is taken from project report provided by client and there is no bifurctaion of it or any cost estimation, so we have taken this figure as cost of construction for all constructions sheds,Buildings mentioned in the layout plan provided bt the company and compared the same with our estimated cost.