## Table 1
District Hospital, Chandauli DC Solar Capacity: 214.6 (kWp)
S.NO | COMPONENTS | MAKE'S | Qty | UOM | Unit Rate |  | Amount
| MODULE | [6 empty] | 3436283
1 | MODULE-580 WP, N-TYPE BIFACIAL MODULE | PANASONI C/JAKSON | 370 | NO'S | ₹ | 9287 | ₹ | 3436283
| INVERTER | [6 empty] | 656095
2 | STRING INVERTER 10 KW, 400 V GRID CONNECTED | GROWATT /SOLIS | 0 | NO'S | ₹ | 61391 | ₹ | -
3 | STRING INVERTER 15 KW, 400 V GRID CONNECTED | GROWATT /SOLIS | 0 | NO'S | ₹ | 68461 | ₹ | -
4 | STRING INVERTER 20 KW, 400 V GRID CONNECTED | GROWATT /SOLIS/HIT ACHI | 0 | NO'S | ₹ | 93678 | ₹ | -
5 | STRING INVERTER 25 KW, 400 V GRID CONNECTED | GROWATT /SOLIS/HIT ACHI | 0 | NO'S | ₹ | 96741 | ₹ | -
6 | STRING INVERTER 30 KW, 400 V GRID CONNECTED | GROWATT /SOLIS/HIT ACHI | 0 | NO'S | ₹ | 1,31,502 | ₹ | -
7 | STRING INVERTER 40 KW 400V GRID CONNECTED | GROWATT /SOLIS/HIT ACHI | 0 | NO'S | ₹ | 1,56,247 | ₹ | -
8 | STRING INVERTER 50 KW 400V GRID CONNECTED | GROWATT /SOLIS/HIT ACHI | 1 | NO'S | ₹ | 1,70,622 | ₹ | 170622
9 | STRING INVERTER 60 KW, 400 V GRID CONNECTED | GROWATT /SOLIS/HIT ACHI | 0 | NO'S | ₹ | 1,78,989 | ₹ | -
10 | STRING INVERTER 70 KW, 400 V GRID CONNECTED | GROWATT /SOLIS/HIT ACHI | 2 | NO'S | ₹ | 2,42,737 | ₹ | 485473
11 | STRING INVERTER 80 KW, 400V GRID CONNECTED | GROWATT /SOLIS/HIT ACHI | 0 | NO'S | ₹ | 2,48,747 | ₹ | -
12 | STRING INVERTER 100 KW, 400 V GRID CONNECTED | GROWATT /SOLIS/HIT ACHI | 0 | NO'S | ₹ | 2,94,466 | ₹ | -
13 | STRING INVERTER 110 KW, 400V GRID CONNECTED | GROWATT /SOLIS/HIT | 0 | NO'S | ₹ | 3,03,333 | ₹ | -
14 | STRING INVERTER 125 KW, 400V GRID CONNECTED | GROWATT /SOLIS/HIT ACHI | 0 | NO'S | ₹ | 3,14,740 | ₹ | -
| STEEL STRUCTURE | [6 empty] | 648244
15 | MS Module mounting structure with minimum 80-micron coating for 80 mm clearance for tin shed. | JAKSON/R EPUTED | 0 | KWp | ₹ | 710
16 | Adhesive for the tin shed structure. | JAKSON/R EPUTED | 0 | KWp | ₹ | 414.2
17 | MS HDGI Module mounting structure Struture with minimum 80 micron coating for 500 mm clearance. | JAKSON/R EPUTED | 5365 | KG | ₹ | 100 | ₹ | 536500
18 | J BOLT | JAKSON/R EPUTED | 0 | No | ₹ | 77 | ₹ | -
19 | J BOLT/Anchor |  | 858.4 | No | ₹ | 130 | ₹ | 111744
20 | Blast Type Structure | JAKSON/R EPUTED | 0 | KG | ₹ | 3550 | ₹ | -
| FASTNERS | [6 empty] | 79402
21 | Fastners, Washers & Others (Anti-theft bolt) | REPUTED | 215 | KWp | ₹ | 370 | ₹ | 79402
BOS
| DC CABLE | [6 empty] | 143840
22 | CABLE 1CX4 SQMM CU. XLPO/XLPE |  | 3330 | METERS | ₹ | 43 | ₹ | 143840
23 | CABLE 1CX 6 SQMM CU. XLPO/XLPE | POLYCAB/ KEI/APAR | 0 | METERS | ₹ | 69 | ₹ | -
| AC CABLE COPPER FRLS | [6 empty] | 17707
24 | 2C x 2.5 SQMM XLPE INSULATED FLEXIBLE CABLE | KEI/POLYC AB | 250 | METERS | ₹ | 71 | ₹ | 17707
| AC CABLE ALUMINIUM FRLS OUTER SHEATH | [6 empty] | 91781
25 | 3.5C x 25 SQMM XLPE INSULATED ARMORD , 1.1 KV POWER CABLE | KEI/POLYC AB | 0 | METERS | ₹ | 189 | ₹ | -
26 | 3.5C x 35 SQMM XLPE INSULATED ARMORD , 1.1 KV POWER CABLE | KEI/POLYC AB | 25 | METERS | ₹ | 239 | ₹ | 5976
27 | 3.5C x 50 SQMM XLPE INSULATED ARMORD , 1.1 KV POWER CABLE | KEI/POLYC AB | 45 | METERS | ₹ | 324 | ₹ | 14561
28 | 3.5C x 70 SQMM XLPE INSULATED ARMORD , 1.1 KV POWER CABLE | KEI/POLYC AB | 75 | METERS | ₹ | 436 | ₹ | 32697
29 | 3.5C x 95 SQMM XLPE INSULATED ARMORD , 1.1 KV POWER CABLE | KEI/POLYC AB | 0 | METERS | ₹ | 545 | ₹ | -
30 | 3.5C x 120 SQMM XLPE INSULATED ARMORD , 1.1 KV POWER CABLE | KEI/POLYC AB | 0 | METERS | ₹ | 682 | ₹ | -
31 | 3.5C x 150 SQMM XLPE INSULATED ARMORD , 1.1 KV POWER CABLE | KEI/POLYC AB | 0 | METERS | ₹ | 808 | ₹ | -
32 | 3.5C x 185 SQMM XLPE INSULATED ARMORD , 1.1 KV POWER CABLE | KEI/POLYC AB | 0 | METERS | ₹ | 1023 | ₹ | -
33 | 3.5C x 240 SQMM XLPE INSULATED ARMORD , 1.1 KV POWER CABLE | KEI/POLYC AB | 30 | METERS | ₹ | 1285 | ₹ | 38547
34 | 3.5C x 300 SQMM XLPE INSULATED ARMORD , 1.1 KV POWER CABLE | KEI/POLYC AB | 0 | METERS | ₹ | 1581 | ₹ | -
35 | 3.5C x 400 SQMM XLPE INSULATED ARMORD , 1.1 KV POWER CABLE | KEI/POLYC AB | 0 | METERS | ₹ | 2020 | ₹ | -
36 | 4C x 10 SQMM XLPE INSULATED ARMORD , 1.1 KV POWER CABLE | KEI/POLYC AB | 0 | METERS | ₹ | 150 | ₹ | -
37 | 4C x 16SQMM XLPE INSULATED ARMORD , 1.1 KV POWER CABLE | KEI/POLYC AB | 0 | METERS | ₹ | 161 | ₹ | -
38 | 4C x 25 SQMM XLPE INSULATED ARMORD , 1.1 KV POWER CABLE | KEI/POLYC AB | 0 | METERS | ₹ | 202 | ₹ | -
39 | 4 C x 35 SQMM XLPE INSULATED ARMORD , 1.1 KV POWER CABLE | KEI/POLYC AB | 0 | METERS | ₹ | 272 | ₹ | -
40 | 4C x 50 SQMM XLPE INSULATED ARMORD , 1.1 KV POWER CABLE | KEI/POLYC AB | 0 | METERS | ₹ | 364 | ₹ | -
41 | 4C x 70 SQMM XLPE INSULATED ARMORD , 1.1 KV POWER CABLE | KEI/POLYC AB | 0 | METERS | ₹ | 494 | ₹ | -
42 | 4C x 95 SQMM XLPE INSULATED ARMORD , 1.1 KV POWER CABLE | KEI/POLYC AB | 0 | METERS | ₹ | 617 | ₹ | -
43 | 4C x 120 SQMM XLPE INSULATED ARMORD , 1.1 KV POWER CABLE | KEI/POLYC AB | 0 | METERS | ₹ | 752 | ₹ | -
44 | 4C x 150 SQMM XLPE INSULATED ARMORD , 1.1 KV POWER CABLE | KEI/POLYC AB | 0 | METERS | ₹ | 924 | ₹ | -
45 | 4C x 185 SQMM XLPE INSULATED ARMORD , 1.1 KV POWER CABLE | KEI/POLYC AB | 0 | METERS | ₹ | 1137 | ₹ | -
46 | 4C x 240 SQMM XLPE INSULATED ARMORD , 1.1 KV POWER CABLE | KEI/POLYC AB | 0 | METERS | ₹ | 1468 | ₹ | -
47 | 4C x 300 SQMM XLPE INSULATED ARMORD , 1.1 KV POWER CABLE |  | 0 | METERS | ₹ | 1810 | ₹ | -
48 | 4C x 400 SQMM XLPE INSULATED ARMORD , 1.1 KV POWER CABLE | KEI/POLYC AB | 0 | METERS | ₹ | 2327 | ₹ | -
| EARTHING CABLE | [6 empty] | 51543
49 | 1C x 4 SQMM CU PVC INSULATED | KEI/POLYC AB | 148 | METERS | ₹ | 44 | ₹ | 6512
50 | 1C x 6 SQMM CU PVC INSULATED | KEI/POLYC AB | 0 | METERS | ₹ | 65 | ₹ | -
51 | 1C x 25 SQMM CU PVC INSULATED | KEI/POLYC AB | 0 | METERS | ₹ | 357 | ₹ | -
52 | 1C x 35 SQMM CU PVC INSULATED | KEI/POLYC AB | 50 | METERS | ₹ | 490 | ₹ | 24507
53 | 1C x 50 SQMM CU PVC INSULATED |  | 30 | METERS | ₹ | 684 | ₹ | 20524
54 | 1C x 70 SQMM CU PVC INSULATED | KEI/POLYC AB | 0 | METERS | ₹ | 940 | ₹ | -
| COMMUNICATION CABLE | [6 empty] | 29822
55 | RS 485 CABLE 0.75 MM ,ANNEALED TIN COPPER 2 CORE TWISTED | POLYCAB/ BELDEN | 180 | METERS | ₹ | 166 | ₹ | 29822
| PANEL | [6 empty] | 217278
56 | ACDB PANEL 10/15 KW 415 V 1 in 1 Out (Indoor Type, Non TTA) | REPUTED | 0 | NO'S | ₹ | 70414 | ₹ | -
57 | ACDB PANEL 20 KW 415 V 1 in 1 Out (Indoor/Outdoor Type, Non TTA) | REPUTED | 0 | NO'S | ₹ | 70414 | ₹ | -
58 | ACDB PANEL 25 KW 415 V 1 in 1 Out (Indoor/Outdoor Type, Non TTA) | REPUTED | 0 | NO'S | ₹ | 70414 | ₹ | -
59 | ACDB PANEL 30 KW 415 V 1 in 1 Out (Indoor/Outdoor Type, Non TTA) | REPUTED | 0 | NO'S | ₹ | 70414 | ₹ | -
60 | ACDB PANEL 40 KW 415 V 1 in 1 Out (Indoor/Outdoor Type, Non TTA) | REPUTED | 0 | NO'S | ₹ | 70414 | ₹ | -
61 | ACDB PANEL 50 KW 415 V 1 in 1 Out (Indoor/Outdoor Type, Non TTA) | REPUTED | 0 | NO'S | ₹ | 59172 | ₹ | -
62 | ACDB PANEL 60 KW 415 V 1 in 1 Out (Indoor/Outdoor Type, Non TTA) | REPUTED | 0 | NO'S | ₹ | 76923 | ₹ | -
63 | ACDB PANEL 70 KW 415 V 1 in 1 Out (Indoor/Outdoor Type, Non TTA) | REPUTED | 0 | NO'S | ₹ | 79882 | ₹ | -
64 | ACDB PANEL 80 KW 415 V 1 in 1 Out (Indoor/Outdoor Type, Non TTA) | REPUTED | 0 | NO'S | ₹ | 79882 | ₹ | -
65 | ACDB PANEL 100 KW 415 V 1 in 1 Out (Indoor/Outdoor Type, Non TTA) | REPUTED | 0 | NO'S | ₹ | 86509 | ₹ | -
66 | ACDB PANEL 110 KW 415 V 1 in 1 Out (Indoor/Outdoor Type, Non TTA) | REPUTED | 0 | NO'S | ₹ | 89586 | ₹ | -
67 | ACDB PANEL 125 KW 415 V 1 in 1 Out (Indoor/Outdoor Type, Non TTA) | REPUTED | 0 | NO'S | ₹ | 89586 | ₹ | -
68 | ACDB PANEL 225 KW (100+125) 415 V (2 in 1 Out) (Indoor/Outdoor Type, Non TTA) | REPUTED | 0 | NO'S | ₹ | 1,70,296 | ₹ | -
69 | ACDB PANEL 200 KW (100+100) 415 V (2 in 1 Out) (Indoor/Outdoor Type, Non TTA) | REPUTED | 0 | NO'S | ₹ | 1,70,296 | ₹ | -
70 | ACDB PANEL 200 KW (100+100) 415 V (2 in 1 Out) (Indoor/Outdoor Type, Non TTA) | REPUTED | 0 | NO'S | ₹ | 1,70,296 | ₹ | -
71 | ACDB PANEL 120 KW (40+80) 415 V (2 in 1 Out) (Indoor/Outdoor Type, Non TTA) | REPUTED | 0 | NO'S | ₹ | 1,46,982 | ₹ | -
72 | ACDB PANEL 140 KW (60+80) 415 V (2 in 1 Out) (Indoor/Outdoor Type, Non TTA) | REPUTED | 0 | NO'S | ₹ | 1,65,680 | ₹ | -
73 | ACDB PANEL 150 KW (70+80) 415 V (2 in 1 Out) (Indoor/Outdoor Type, Non TTA) | REPUTED | 0 | NO'S | ₹ | 1,67,811 | ₹ | -
74 | ACDB PANEL 220 KW (70+70+80) 415 V (3 in 1 Out) (Indoor/Outdoor Type, Non TTA) | REPUTED | 1 | NO'S | ₹ | 2,17,278 | ₹ | 217278
75 | ACDB PANEL 140 KW (70+70) 415 V (2 in 1 Out) (Indoor Type, Non TTA) | REPUTED | 0 | NO'S | ₹ | 1,67,811 | ₹ | -
76 | ACDB PANEL 150 KW (50+50+50) 415 V (3 in 1 Out) (Indoor Type, Non TTA) | REPUTED | 0 | NO'S | ₹ | 1,71,598 | ₹ | -
77 | ACDB PANEL 150 KW (100+50) 415 V (2 in 1 Out) (Indoor Type, Non TTA) | REPUTED | 0 | NO'S | ₹ | 1,67,811 | ₹ | -
78 | ACDB PANEL 160 KW (80+80) 415 V (2 in 1 Out) (Indoor Type, Non TTA) | REPUTED | 0 | NO'S | ₹ | 1,67,811 | ₹ | -
79 | ACDB PANEL 250 KW (125+125) 415 V (2 in 1 Out) (Indoor Type, Non TTA) | REPUTED | 0 | NO'S | ₹ | 1,75,030 | ₹ | -
80 | ACDB PANEL 260 KW (80+80+100) 415 V (3 in 1 Out) (Indoor Type, Non TTA) | REPUTED | 0 | NO'S | ₹ | 2,24,497 | ₹ | -
81 | ACDB PANEL 270 KW (100+100+70) 415 V (3 in 1 Out) (Indoor Type, Non TTA) | REPUTED | 0 | NO'S | ₹ | 2,17,278 | ₹ | -
82 | ACDB PANEL 250 KW (100+100+50) 415 V (3 in 1 Out) (Indoor Type, Non TTA) | REPUTED | 0 | NO'S | ₹ | 2,17,278 | ₹ | -
83 | ACDB PANEL 235 KW (125+80+30) 415 V (3 in 1 Out) (Indoor Type, Non TTA) | REPUTED | 0 | NO'S | ₹ | 2,17,278 | ₹ | -
84 | ACDB PANEL 220 KW (50+50+80+40) 415 V (4 in 1 Out) (Indoor/Outdoor Type, Non TTA) | REPUTED | 0 | NO'S | ₹ | 2,17,278 | ₹ | -
85 | ACDB PANEL 120 KW (60+60) 415 V (2 in 1 Out) (Indoor Type, Non TTA) | REPUTED | 0 | NO'S | ₹ | 1,46,982 | ₹ | -
86 | ACDB PANEL 100 KW (50+50) 415 V (2 in 1 Out) (Indoor Type, Non TTA) | REPUTED | 0 | NO'S | ₹ | 1,42,320 | ₹ | -
87 | ACDB PANEL 80 KW (40+40) 415 V (2 in 1 Out) (Indoor/Outdoor Type, Non TTA) | REPUTED | 0 | NO'S | ₹ | 1,27,101 | ₹ | -
88 | ENERGY METER( Premier 300, Class 0.5) | REPUTED | 0 | NO'S | ₹ | 29586 | ₹ | -
89 | ACDB PANEL 4 in 1 out (50+50+100+40)KW | REPUTED | 0 | NO'S | ₹ | 2,18,935 | ₹ | -
| REMOTE MONORTING SYSTEM | Power | [5 empty] | 84496
| REMOTE MONORTING SYSTEM | AMR/Equi valent
90 | 4G based Plug and Play - RTU, Smart data logger with antenna to connect upto 4 inverters/ MFM/ Sensors on modbus RS485 RTU • modbus RS485 RTU- 1 port • 2 digital / analog ports ( 0 to 5 V) • 1 analog port (4 -20 m amp) • Built in memory help store and send data in case of network failure | E Track 4G Lite | 2 | NO'S | ₹ | 16568 | ₹ | 33136
91 | RS485 Communication SPD citel make (optional) | Citel -DLA- 06-D3 | 2 | NO'S | ₹ | 2130 | ₹ | 4260
92 | Line SPD citel make (optional) | Citel- DS- 240-320 | 2 | NO'S | ₹ | 3314 | ₹ | 6627
93 | supply, glands and fitment in one unit to |  | 1 | NO'S | ₹ | 3550 | ₹ | 3550
94 | Access to Web portal- per MW per annum Data frequency – 10 minute Key Components • Interactive Dashboard • Single Line Diagram • PR analysis • Solar radiation & weather data • Graphs and Reports • Generation Analysis • Log Reporting • String/ MPPT Monitoring • Plant/ Inverter Performance • Superuser Dashboard for Centralized monitoring • Mobile app on android | PowerAMR | 1 | NO'S | ₹ | 15621 | ₹ | 15621
95 | Solar Radiation Sensor with mounting kit | Pyra300 | 1 | NO'S | ₹ | 15385 | ₹ | 15385
96 | RS 485 CABLE 0.75 MM ,ANNEALED TIN COPPER 2 CORE TWISTED | POLYCAB/ BELDEN |  | RM | ₹ | 185 | ₹ | -
97 | UPVC CONDUIT FOR CABLE 20 MM DIA | SUPREME |  | RM | ₹ | 112 | ₹ | -
98 | 2C x 2.5 SQMM XLPE INSULATED FLEXIBLE CABLE with lugs | KEI/POLYC AB |  | RM | ₹ | 41 | ₹ | -
99 | 1C x 4 SQMM CU PVC INSULATED | AB |  | RM | ₹ | 21 | ₹ | -
100 | Installation and Commissioning | KEI/POLYC AB | 1 | Job | ₹ | 5917 | ₹ | 5917
| CABLE TRAY | [6 empty] | 95212
101 | 50X50X1.6 mm PERFORATED TYPE CABLE TRAY WITH COVER & CLAMP | REPUTED | 0 | METERS | ₹ | 368 | ₹ | -
102 | 75X75X 1.6 mm PERFORATED TYPE CABLE TRAY WITH COVER & CLAMP | REPUTED | 145 | METERS | ₹ | 547 | ₹ | 79278
103 | 100X50X1.6 mm PERFORATED TYPE CABLE TRAY WITH COVER & OMEGA CLAMP | REPUTED | 0 | METERS | ₹ | 449 | ₹ | -
104 | 100X75X1.6 mm PERFORATED TYPE CABLE TRAY WITH COVER & OMEGA CLAMP | REPUTED | 30 | METERS | ₹ | 531 | ₹ | 15934
105 | 150X50X1.6 mm PERFORATED TYPE CABLE TRAY WITH COVER & OMEGA CLAMP | REPUTED | 0 | METERS | ₹ | 592 | ₹ | -
106 | 150X75X1.6 mm PERFORATED TYPE CABLE TRAY WITH COVER & OMEGA CLAMP | REPUTED | 0 | METERS | ₹ | 687 | ₹ | -
107 | 200X50X1.6 mm PERFORATED TYPE CABLE TRAY WITH COVER & OMEGA CLAMP | REPUTED | 0 | METERS | ₹ | 736 | ₹ | -
108 | 200X75X2 mm PERFORATED TYPE CABLE TRAY WITH COVER & OMEGA CLAMP | REPUTED | 0 | METERS | ₹ | 950 | ₹ | -
109 | 300X75X2 mm PERFORATED TYPE CABLE TRAY WITH COVER & OMEGA CLAMP | REPUTED | 0 | METERS | ₹ | 1287 | ₹ | -
110 | 300X100X2 mm PERFORATED TYPE CABLE TRAY WITH COVER & OMEGA CLAMP | REPUTED | 0 | METERS | ₹ | 1390 | ₹ | -
WALKWAY
111 | 300MM WALKWAY FRP TYPE | REPUTED | 0 | METERS | ₹ | 1065
LIFELINE
112 | LIFELINE | REPUTED | 0 | METERS | ₹ | 1065
| LIGHTING PROTECTION | [6 empty] | 43313
113 | ESE TYPE LA RADIUS 50 m | REPUTED | 0 | NO'S | ₹ | 29231 | ₹ | -
114 | ESE TYPE LA RADIUS 70 m | REPUTED | 0 | NO'S | ₹ | 29793 | ₹ | -
115 | ESE TYPE LA RADIUS 90 m | REPUTED | 0 | NO'S | ₹ | 30355 | ₹ | -
116 | ESE TYPE LA RADIUS 107 m | REPUTED | 1 | NO'S | ₹ | 31479 | ₹ | 31479
117 | 5 METER MAST | REPUTED | 1 | NO'S | ₹ | 5917 | ₹ | 5917
118 | LIGHTENING STRIKE COUNTER | REPUTED | 1 | NO'S | ₹ | 5917 | ₹ | 5917
| EARTHING | [6 empty] | 164071
119 | EARTH ROD CONSISTING OF HIGH TENSILE LOW CARBON STEEL WITH ELECTROLYTIC GRADE 250ΜM COPPER COATING. ROD DIA 17.2MM | REPUTED | 16 | NO'S | ₹ | 1893 | ₹ | 30296
120 | EARTH ENHANCE COMPOUND | REPUTED | 16 | SET | ₹ | 592 | ₹ | 9467
121 | EARTHING PIT CHAMBER PRE CAST | REPUTED | 16 | SET | ₹ | 592 | ₹ | 9467
122 | 25X3 G.I STRIP GALVANISED | REPUTED | 930 | METERS | ₹ | 65 | ₹ | 60533
123 | 25X6 G.I STRIP GALVANISED | REPUTED | 440 | METERS | ₹ | 97 | ₹ | 42698
124 | 50X3 G.I STRIP GALVANISED | REPUTED | 0 | METERS | ₹ | 97 | ₹ | -
125 | 50X6 G.I STRIP GALVANISED | REPUTED | 0 | METERS | ₹ | 260 | ₹ | -
126 | INSULATOR FOR GI STRIP | REPUTED | 685 | NO'S | ₹ | 12 | ₹ | 8107
127 | M8 X 25 with nut & washer | REPUTED | 370 | NO'S | ₹ | 9 | ₹ | 3503
C CLASS
| GLANDS | [6 empty] | 16835
128 | 4CX16SQMM BRASS NICKEL PLATED DOUBLE COMPRESSION | DOWEL/C OMMET | 0 | NO'S | ₹ | 408 | ₹ | -
129 | 4CX25 SQMM BRASS NICKEL PLATED DOUBLE COMPRESSION | DOWEL/C OMMET | 0 | NO'S | ₹ | 408 | ₹ | -
130 | 4CX35 SQMM BRASS NICKEL PLATED DOUBLE COMPRESSION | DOWEL/C OMMET | 4 | NO'S | ₹ | 495 | ₹ | 1981
131 | 4CX50 SQMM BRASS NICKEL PLATED DOUBLE COMPRESSION | DOWEL/C OMMET | 4 | NO'S | ₹ | 728 | ₹ | 2911
132 | 4CX70 SQMM BRASS NICKEL PLATED DOUBLE COMPRESSION | DOWEL/C OMMET | 4 | NO'S | ₹ | 880 | ₹ | 3518
133 | 4CX95SQMM BRASS NICKEL PLATED DOUBLE COMPRESSION | DOWEL/C OMMET | 0 | NO'S | ₹ | 1054 | ₹ | -
134 | 4CX120 SQMM BRASS NICKEL PLATED DOUBLE COMPRESSION | DOWEL/C OMMET | 0 | NO'S | ₹ | 1054 | ₹ | -
135 | 4CX150SQMM BRASS NICKEL PLATED DOUBLE COMPRESSION | DOWEL/C OMMET | 0 | NO'S | ₹ | 1243 | ₹ | -
136 | 4CX185SQMM BRASS NICKEL PLATED DOUBLE COMPRESSION | DOWEL/C OMMET | 0 | NO'S | ₹ | 1396 | ₹ | -
137 | 4CX240SQMM BRASS NICKEL PLATED DOUBLE COMPRESSION | DOWEL/C OMMET | 4 | NO'S | ₹ | 2106 | ₹ | 8425
138 | 4CX 300SQMM BRASS NICKEL PLATED DOUBLE COMPRESSION | DOWEL/C OMMET | 0 | NO'S | ₹ | 2446 | ₹ | -
139 | 4CX 300SQMM BRASS NICKEL PLATED DOUBLE COMPRESSION | DOWEL/C OMMET | 0 | NO'S | ₹ | 2446 | ₹ | -
140 | 4CX 400SQMM BRASS NICKEL PLATED DOUBLE COMPRESSION | DOWEL/C OMMET | 0 | NO'S | ₹ | 2663 | ₹ | -
| LUGS | [6 empty] | 16661
141 | LUGS RING TYPE 4 SQMM CU. RING TYPE LUGS | DOWEL/C OMMET | 740 | NO'S | ₹ | 5.4 | ₹ | 3985
142 | LUGS RING TYPE 4CX16 SQMM CU. RING TYPE LUGS | DOWEL/C OMMET | 0 | NO'S | ₹ | 19 | ₹ | -
143 | LUGS RING TYPE 1X25 SQMM CU. RING TYPE LUGS | DOWEL/C OMMET | 12 | NO'S | ₹ | 26 | ₹ | 316
144 | LUGS RING TYPE 1X35 SQMM AL. RING TYPE LUGS | DOWEL/C OMMET | 2 | NO'S | ₹ | 26 | ₹ | 53
145 | LUGS RING TYPE 1X50 SQMM CU. RING TYPE LUGS | DOWEL/C OMMET | 2 | NO'S | ₹ | 34 | ₹ | 68
146 | LUGS RING TYPE 4CX25 SQMM CU. RING TYPE LUGS | DOWEL/C OMMET | 0 | NO'S | ₹ | 26 | ₹ | -
147 | LUGS RING TYPE 4CX35 SQMM CU. RING TYPE LUGS | DOWEL/C OMMET | 16 | NO'S | ₹ | 32 | ₹ | 507
148 | LUGS RING TYPE 4CX50 SQMM CU. RING TYPE LUGS | DOWEL/C OMMET | 16 | NO'S | ₹ | 48 | ₹ | 764
149 | LUGS RING TYPE 4CX70 SQMM CU. RING TYPE LUGS | DOWEL/C OMMET | 16 | NO'S | ₹ | 19 | ₹ | 299
150 | LUGS RING TYPE 4CX95 SQMM CU. RING TYPE LUGS | DOWEL/C OMMET | 0 | NO'S | ₹ | 93 | ₹ | -
151 | LUGS RING TYPE 4CX120 SQMM CU. RING TYPE LUGS | DOWEL/C OMMET | 0 | NO'S | ₹ | 136 | ₹ | -
152 | LUGS RING TYPE 4CX150 SQMM CU. RING TYPE LUGS | DOWEL/C OMMET | 0 | NO'S | ₹ | 170 | ₹ | -
153 | LUGS RING TYPE 4CX185 SQMM CU. RING TYPE LUGS | DOWEL/C OMMET | 0 | NO'S | ₹ | 215 | ₹ | -
154 | LUGS RING TYPE 4CX240 SQMM CU. RING TYPE LUGS | DOWEL/C OMMET | 16 | NO'S | ₹ | 338 | ₹ | 5415
155 | LUGS RING TYPE 4CX 300 SQMM CU. RING TYPE LUGS | DOWEL/C OMMET | 0 |  | ₹ | 431 | ₹ | -
156 | LUGS RING TYPE 4CX 400 SQMM CU. RING TYPE LUGS |  | 0 | NO'S | ₹ | 500 | ₹ | -
157 | M4X20 with two plain waser and nut | DOWEL/C OMMET | 740 | NO'S | ₹ | 7 | ₹ | 5254
| CONNECTORS | [6 empty] | 10636
156 | MULTICONTACT MC4 CONNECTOR FOR 4 MM2 (FEMALE) |  | 107 | NO'S | ₹ | 50 | ₹ | 5318
157 | MULTICONTACT MC4 CONNECTOR FOR 4 MM2 (MALE) |  | 107 | NO'S | ₹ | 50 | ₹ | 5318
| CONDUIT | [6 empty] | 39763
158 | G.I NILON COAT FLEXIBLE CONDUIT 32 MM DIA | SUPREME |  | METERS | ₹ | 36 | ₹ | -
159 | HDPE CONDUIT 25 MM DIA , SMOKE GREY | SUPREME |  | METERS | ₹ | 30 | ₹ | -
160 | UPVC CONDUIT FOR CABLE 20 MM DIA | SUPREME | 850 | METERS | ₹ | 24 | ₹ | 20118
161 | UPVC CONDUIT FOR CABLE 40 MM DIA | SUPREME | 250 | METERS | ₹ | 47 | ₹ | 11834
162 | CLAMP | SUPREME | 550 | Nos | ₹ | 14 | ₹ | 7811
| PLUMBING SYSTEM FOR SOLAR PLANT | [6 empty] | 142640
163 | uPVC PIPE 25MM SCH80 | PRINCE/AS TRA/PLAST O/SUPREM E | 450 | METERS | ₹ | 139 | ₹ | 62680
164 | uPVC PIPE 20MM SCH80 | PRINCE/AS TRA/PLAST O/SUPREM E | 120 | METERS | ₹ | 101 | ₹ | 12107
165 | uPVC ELBOW 25MM FOR SCH40 PIPE | PRINCE/AS TRA/PLAST O/SUPREM E | 36 | METERS | ₹ | 23 | ₹ | 844
166 | uPVC END CAP 20MM FOR SCH40 PIPE | PRINCE/AS TRA/PLAST O/SUPREM E | 36 | METERS | ₹ | 12 | ₹ | 445
167 | uPVC TEE 25MM FOR SCH40 PIPE | PRINCE/AS TRA/PLAST O/SUPREM E | 36 | METERS | ₹ | 31 | ₹ | 1125
168 | uPVC UNION 25MM FOR SCH40 PIPE | PRINCE/AS TRA/PLAST O/SUPREM E | 36 | METERS | ₹ | 51 | ₹ | 1828
169 | uPVC COUPLER 25 MM SCH40 | PRINCE/AS TRA/PLAST O/SUPREM E | 36 | METERS | ₹ | 16 | ₹ | 562
170 | REDUCING TEE 2X25XX20 SH40 | PRINCE/AS TRA/PLAST O/SUPREM E | 36 | METERS | ₹ | 31 | ₹ | 1125
171 | HOSE FOR MODULE CLEANING WITH SPRAY GUN | PRINCE/AS TRA/PLAST O/SUPREM E | 9 | METERS | ₹ | 101 | ₹ | 908
172 | BALL VALVE 20MM BRASS | PRINCE/AS TRA/PLAST O/SUPREM E | 36 | METERS | ₹ | 199 | ₹ | 7170
173 | Telescopic Wiper | REPUTED | 2 | METERS | ₹ | 5917 | ₹ | 11834
174 | WATER TANK OF 1KL | REPUTED | 1 | METERS | ₹ | 11834 | ₹ | 11834
175 | WATER METER (0-100LPM) ANALOG TYPE | REPUTED | 3 | METERS | ₹ | 2959 | ₹ | 8876
176 | MONOBLOCK 1 HP PUMP WITH FITTING AND WIRE |  | 3 | NO'S | ₹ | 7101 | ₹ | 21302
177 | MONOBLOCK 1.5 HP PUMP WITH FITTING AND WIRE | SHAKTI/Kir loskar | 0 | NO'S | ₹ | 10059 | ₹ | -
| FIRE PROTECTION | [6 empty] | 98698
178 | ABC FIRE PROTECTION 4.5 KG | REPUTED | 6 | NO'S | ₹ | 2722 | ₹ | 16331
179 | CO2 FIRE PROTECTION 4.5 KG | REPUTED | 6 | NO'S | ₹ | 5917 | ₹ | 35503
180 | FIRE SAND BUCKETS WITH 2 BUCKET EACH WITH STAND | REPUTED | 6 | NO'S | ₹ | 1893 | ₹ | 11361
181 | FIRST AID BOX AS PER BOCW ACT | REPUTED | 6 | NO'S | ₹ | 5917 | ₹ | 35503
| CABLE TIE | [6 empty] | 2071
182 | CABLE TIE 100 UV RESISTANT BLACK 100PCS PACKET |  | 5 | PACKET | ₹ | 178 | ₹ | 888
183 | CABLE TIE 200 UV RESISTANT BLACK 100PCS PACKET |  | 5 | PACKET | ₹ | 237 | ₹ | 1183
| SAFETY TAGS | [6 empty] | 33255
184 | SHOCK TREATMENT CHART, SAFETY CHARTS | REPUTED | 4 | NO'S | ₹ | 592 | ₹ | 2367
185 | DO'S & DON'TS CHARTS | REPUTED | 4 | NO'S | ₹ | 355 | ₹ | 1420
186 | HEAT SHRINKABLE SLEEVE (AS PER CABLE SIZE COLUR) | REPUTED | 4 | NO'S | ₹ | 355 | ₹ | 1420
187 | CAUTION DANGER BOARD | REPUTED | 4 | NO'S | ₹ | 592 | ₹ | 2367
188 | RUBBER MAT FOR INVERTER & ACDB | REPUTED | 4 | NO'S | ₹ | 1775 | ₹ | 7101
189 | SOLAR CABLE FERULES WITH AL TAG | REPUTED | 4 | NO'S | ₹ | 592 | ₹ | 2367
190 | AC CABLE FERULES WITH AL TAG | REPUTED | 10 | NO'S | ₹ | 592 | ₹ | 5917
191 | INSULATION TAP | REPUTED | 4 | NO'S | ₹ | 59 | ₹ | 237
192 | PLANT DISPLAY BOARD | REPUTED | 1 | NO'S | ₹ | 10059 | ₹ | 10059
| INSTALLATION WORK | [6 empty] | 105917
193 | MS STAND FOR INVERTER MOUNTING | LOCAL | 3 | SET | ₹ | 3550 | ₹ | 10651
194 | MS STAND FOR ACDB MOUNTING | LOCAL | 1 | SET | ₹ | 3550 | ₹ | 3550
195 | ACCESS LADDER | LOCAL | 1 | SET | ₹ | 35503 | ₹ | 35503
196 | DOOR & LOCK REPAIR | LOCAL | 3 | SET | ₹ | 2959 | ₹ | 8876
197 | INV & ACDB CAGE | LOCAL | 4 | SET | ₹ | 11834 | ₹ | 47337
| TOTAL SUPPLY COST | [5 empty] | ₹ | 6225566
| INSTALLATION & COMMISSIONING | [6 empty] | 942105
1 | INSTALLATION & COMMISSIONING OF RCC ROOF |  | 214.6 | KWp | ₹ | 2700 | ₹ | 579420
2 | M25 GRADE RCC FOUNDATION FOR RCC ROOF |  | 0 | NO'S | ₹ | 888 | ₹ | -
3 | M25 GRADE RCC FOUNDATION FOR RCC ROOF (Raised structure) |  | 246.79 | NO'S | ₹ | 1183 | ₹ | 292059
4 | CIVIL FOR BLAST TYPE |  | 0 | NO'S | ₹ | 1300 | ₹ | -
5 | NitoBond |  | 27.42 | LTR | ₹ | 1065 | ₹ | 29206
6 | Other Services |  | 1 | LTR | ₹ | 41420 | ₹ | 41420
| TOTAL OF I&C | [5 empty] | ₹ | 942105
| APPROVALS_LT SIDE | [6 empty] | 473373
1 | CEIG APPROVAL. INCLUSIVE OF DRAWING APPROVAL AND LIAISONING (=<100 kWp) |  | 0 | KWp | ₹ | 70000 | ₹ | -
2 | CEIG APPROVAL. INCLUSIVE OF DRAWING APPROVAL AND LIAISONING (=<500 kWp) |  | 1 | KWp | ₹ | 1,77,515 | ₹ | 177515
3 | CEIG APPROVAL. INCLUSIVE OF DRAWING APPROVAL AND LIAISONING (500 - 900 kWp) |  | 0 | KWp | ₹ | 2,64,852 | ₹ | -
4 | CEIG APPROVAL. INCLUSIVE OF DRAWING APPROVAL AND LIAISONING (>=900 kWp) |  | 0 | KWp | ₹ | 3,29,467 | ₹ | -
5 | NET METERING- METER HARDWARE (<100 kWp) |  | 0 | KWp | ₹ | 1,70,000 | ₹ | -
6 | NET METERING- METER HARDWARE (<500 kWp) |  | 1 | KWp | ₹ | 2,95,858 | ₹ | 295858
7 | NET METERING- METER HARDWARE (500 - 900 kWp) |  | 0 | KWp | ₹ | 4,41,420 | ₹ | -
8 | NET METERING- METER HARDWARE (> 900 kWp) |  | 0 | KWp | ₹ | 5,49,112 | ₹ | -
| TOTAL OF APPROVAL | [5 empty] | ₹ | 473373
OPTIONAL ITEM
[9 empty] | 1 | Spreader / Modification charges in existing panel | REPUTED | 0 | NO'S | As per Actual Cost
[9 empty] | 2 | UPS 500 VA WITH 30 MINS BACKUP WITH BATTERY | REPUTED | 0 | NO'S
[9 empty] | 3 | MFM SCHNIEDER EM6400 NG | REPUTED | 0 | NO'S
[9 empty] | 4 | DG Synch Controller | REPUTED | 0 | NO'S | As per Actual Cost
[9 empty] | 5 | Any other Item as may be required by OMC |  | 0 | NO'S | As per Actual Cost
[9 empty] | 1 | Transportation |  | 0 |  |  | ₹ 1,02,222
[10 empty] | TOTAL BASIC COST |  |  |  |  | ₹ 77,43,266
1 Prices and Delivery Schedule: a) The confirmation of this purchase order shall be in writing within 2 (two) days of the date on the order. If the purchase order is not accepted within 2(two) days, OMC Power Pvt Ltd (hereinafter called "Company") shall be at liberty to cancel the same without incurring any liability whatsoever.
b) The Company shall not be liable and/or responsible for any purchase order placed by unauthorized persons of Company.
c) Prices, terms and conditions mentioned on the purchase order will be taken as firm and cannot be changed, altered or modif ied during the period of contract. After the acceptance of the Purchase Order, no changes shall be made without an order amendment. Any modifications of these terms and conditions must be in writing and with mutual consent. LD will be imposed @ 0.5% per week of delay, with the cap of 5% on the total PO/WO value.
d) It is clearly understood between the parties that time of delivery of the product is the essence of this order. Therefore, all the material of this order should be supplied as per the directions specified on the order within the time specified therein, or as communicated by Purchase department by separate delivery schedule. The non-delivery of the product at the specified time shall be construed as the breach of material obligation by the Supplier.
e) The Supplier shall inform to company at the earliest, of the likelihood of any event or circumstances which may render it difficult for th e Supplier to fulfill the commitments under this order. The Supplier shall also inform the specific steps being taken by it to contain the problem as also the timeframe within which it would be able to overcome the problem. Such intimation shall not however, absolve Supplier towards its obligation stated in this order.
f) If the order is not executed within the specified period, it may be treated as cancelled. In such an event, the Company may buy such material from the open market for keeping the company's target delivery in time. The Supplier shall make good the loss or damages suffered by the Company.
g) The company reserves the right to have their representative monitor Supplier's production process, testing facilities, access to workshops where the ordered components are being produced and to inspect the ordered components in its premises.
h) The Supplier may, after written consent from the Company sub-contract the production of any part of the order and gives to the sub-contractor such information as is necessary for this purpose. The Subcontractor shall be bound by the confidentiality clause as set in this order. The Supplier shall remain directly liable and responsible to the company for the performance, acts and omissions of the sub-contractors.
i) The Supplier shall maintain the records of production and Quality control activities. They shall maintain a batch code and Supplier identification system and it shall be provided on each product, wherever practicable.
j) The Supplier shall immediately take countermeasures whenever a quality problem is reported and shall inform Company in the prescribed time.
k) In case of conflict between the terms of this Order or the Basic Purchase Agreement or Rate Contract as the case it may be, the terms of the Basic Purchase Agreement shall prevail.
2 Payments: a) Payments shall be released only for the products & services accepted by the Company as per the payments terms mutually agreed to in the purchase order.
b) Company declines all responsibility of payment where proof of delivery affected cannot be given satisfactorily by the Supplier.
c) The delivery of products by the Supplier to the Company will not constitute acceptance of the said products by the Company. Acceptance of the products will be completed and communicated only after inspection and satisfactory testing of the products by the Company. Ti ll acceptance of the products by the Company the products shall remain with the Company on Supplier's account on approval basis only. The risk of loss or damage to the product passes to the Company upon the acceptance of the products by the Company.
d) The Company reserves the right to reject if further defects are noticed even if in the first instance the products have been accepted by the Company and are paid for Company's decision about such rejections at whatever time made shall be final and binding upon the Supplier.
e) If Company may rejects any or all of the material supplied by the Supplier/sub contractor due to quality of the product, Company may, in addition to all its other rights and remedies at law or equity, exercise one or more of the following remedies: (1) return rejected material for full credit at the price charged plus transportation charges from Supplier's premises and return; or (2) accept a conforming part of any shipment; or (3) have rejected material replaced by Supplier at the purchase price stipulated in this order. If product displays Company's logo and/or other identifying mark(s) and Supplier choose to scrap items, Supplier must destroy Company's logo and/or other identifying mark(s) from the product. If the products are not replaced within the stipulated time, Company reserves the right to buy the products from the open market on Supplier's account and the amount would be deducted from the bill or debited to Supplier's account.
f) If the products are not approved by the Company for any reason whatsoever the Company shall not be liable to pay any sum on account of such rejected products.
g) The Company reserves the right to cancel or amend the order or any part thereof for the following reasons (a) irregularities in supply (b) rejections (c) escalation in prices (d) if the Supplier fails to fulfill his obligation as per the order without assigning any reason. Company's decision shall be final in disputes arising out of Purchase orders. Money due to the Company either as damages or under any other order may be adjusted when settling payments against this order.
h) The Company assumes no obligations to products delivered in excess of those specifically ordered. Purchase Order number should be stated on the Challan and Invoice as otherwise material will not be accepted.
i) The invoice must be submitted in duplicate to the Company's respective office. Purchase order number, Date and Supplier's Delivery note no. must appear on the Invoice. The Invoice not fulfilling this requirement will be returned.
j) The Excise copy of the Invoice "Duplicate copy for Transporter" must be sent along with the consignment. Payment would not be released for the Excise Duty paid amount by Supplier, if this copy is not received by the Company.
3 Warranty and Replacement parts: a) Order acceptance also implies that the products or parts are warranted against defects of design, manufacture, assembly or operation and against all defects in material used for an agreed warranty period as per the order. b) Supplier shall give onsite comprehensive warranty for a minimum period of 3 years from the date of acceptance and shall remedy faults without undue delay and as per the SLA defined in Annexure 1.
OMC POWER PVT LTD Page 1 of 4
c) In addition, the Supplier shall guarantee Ten (10) years availability of the essential spare parts/replacement parts needed to maintain & repair the products and the same shall be available for purchase by Company for a reasonable price. The company acknowledges that such replacement parts, may not be exactly the sale throughout the above mentioned period, but the Supplier shall ensure that the form, fit & function shall be such that the replacement parts can continue to be used by the company as if the original parts had been available and further that the same are compatible with the system / equipment.
4 Indemnity: a) Supplier shall indemnify and save harmless Company, its affiliates and their customers, officers, directors, and employees (all referred to in this clause as "Company") from and against any losses, damages, liabilities, interests, fines, penalties, and expenses (including reasonable attorneys' fees and court costs) that arise out of or result from any and all claims (1) of infringement of any patent, copyright, trade mark or trade secret right, or other intellectual property right, private right, or any other proprietary or personal interest, and (2) related by circumstances to the existence of this order or performance under or in contemplation of it . Such indemnification shall survive the expiration or termination of this order.
5 Damage to third person / property: a) The Supplier agrees to indemnify, defend and hold harmless the Company, employees , successors and assigns from and against any losses, damages, claims, fines, penalties and expenses (including reasonable attorney's fees and court costs) that arise out of or result from: (1) injuries or death to persons or damage to property in any way arising out of or caused by services performed by, or material provided by Supplier or persons furnished by Supplier; (2) assertions under Workers' Compensation or similar acts made by persons furnished by Supplier or (3) any failure of Supplier to perform its obligations under this order.
6 Intellectual Property Rights: a) Intellectual Property means all processes, including business processes, domain names, ideas, data, inventions, discoveries, databases, documentation, data, codes, algorithms, Trade secrets, know-how, concepts, creations, developments, enhancements, works of authorship, programs, and technical, business and other information.
All Intellectual Property and Information furnished or made available by Company to Supplier is the exclusive property of the Company. All such Intellectual Property and Information shall be used by Supplier only in connection with the performance of the Services and this order, and all copies of the such Intellectual Property and Information, together with any associated or derived material, notes and/or summaries ( whether handwritten or mechanically produced) shall be delivered back promptly upon request or upon the termination of this order and in case where company decides to give no further orders to the Supplier.
b) This information should not be utilized for providing same or similar services / products to any other party other than the Company. If the Supplier manufactures excess quantity than the order placed with him, he shall reserve the same for ultimate sale to the Company on it s demand. On no account the Supplier will sell the products to any other party except with the written consent of the Company. The same condition applies to the supplies rejected by the Company at various stages.
c) Unless otherwise agreed between the parties hereto, all tools, equipments, dies, jigs, specifications and other material furnished by the Company or paid for by the Company shall be and remain the sole property of Company, and shall be plainly marked and/or otherwise clearly identified as Property of company. Such property shall be stored separate and apart from Supplier's own property and except only reasonable wear and use, such property in the possession of the Supplier shall be kept at Supplier's risk and Supplier shall be responsible for the maintenance thereof. At Company's request such property shall be insured at Supplier's cost in amount acceptable to the Company with loss payable to the Company. Such property shall be used only in connection with the performance of the orders for the company only. Such property shall be subject to Company 's inspection, Company's immediate possession in demand and Company's total control. Such property shall be returned upon expiration or term ination of this order.
d) If Supplier makes invention, devises or designs and develops a product, a method or process or know-how that competes with or is complementary to the information (specifications, drawings, test data or other information) furnished by Company, he shall forthwith intimate Company and grant to Company the right to use that Industrial Property Right, without any cost implication on Company's part. Any product cost reduction as a result of the above would be passed on to Company. The Industrial Property Right obtained through joint research of Company & Supplier shall become joint property of both the parties. However, it may be made sole property of either Company & Supplier upon consultation between Company & Supplier.
7 Confidentiality and Publicity: a) All Intellectual Property & Information as defined in Article 6(a) furnished or made available by Company to Supplier is the exclusive property of the Company. All such Intellectual Property and Information shall be used by Supplier only in connection with the performance of the orders for the Company and the Supplier shall keep confidential & shall not disclose the same to any other party at any time during the life of this order and 3 (three) years after its termination, except where necessary to disclose the same to its employee or its subcontractors, for the purpose solely related to performance of the orders for the company and The Supplier shall take such steps as may be reasonably required to cause its employees or subcontractors to safeguard the confidentiality of such information, unless disclosure in confidence to a governmental agency is required by applicable law or governmental regulation or order.
b) The foregoing restrictions on disclosure & use will not apply to: - Information which is or becomes generally known or available through no act or failure to act by Suppliers / its sub contractors - Information, which is , proved by written records as already known by Suppliers / Its subcontractors at the time of receipt.
c) Supplier shall not, without Company's prior written consent, engage in publicity related to this order, or make public use of any Identification in any circumstances related to this order. "Identification" means any semblance of any trade name, trademark, service mark, ins ignia, symbol, logo, or any other designation or drawing of company or its affiliates. Supplier shall remove or obliterate any Identification prior to any use or disposition of any material rejected or not purchased by Company/Ordering Company. Their use in any manner in relation to the products of Supplier not for use by the Company shall be strictly prohibited and in the case of violation of this condition the Supplier shall be liable to legal action.
d) Upon Company's written request, "Insignia", including certain trademarks, trade names, insignia, symbols, decorative designs, or packaging designs of Company, will be properly affixed by Supplier. Such Insignia will not be affixed, used, or otherwise displayed on the material furnished or in connection therewith without written approval of Company. Company must approve the manner in which such Insignia will be affixed in writing in accordance with standards established by Company. Company shall retain all right, title and interest in any and all designs, finished artwork, and separations furnished to Supplier
8 Force Majeure: a) Neither Supplier nor Company shall be held responsible for any delay or failure in performance of any part of this order to the extent such dela y or failure is caused by fire, flood, strike, civil, governmental or military authority, act of God, beyond its control and without the fault or negligence of the delayed or non-performing party or its subcontractors. Supplier's liability for loss or damage to Company's material in Supplier's possession or control shall not be modified by this clause.
b) In the event such delay or non-performance continues for a period of at least sixty (60) days, the non-defaulting party may terminate, at no charge, this Order by giving notice to that effect.
OMC POWER PVT LTD Page 2 of 4
9 Termination: a) Each of the parties hereto not in breach of this order may, upon its election, and in addition to any other legal remedies that it may have, cancel and terminate this order without compensation, in the event of breach by the other party hereto of any provision of this order if such breach is not remedied by the other party with in three(3) months after the notice requiring the same to be remedied is given to such party by any means of communication enabling the exact date of reception to be determined. The provisions of the order that by their nature are intended to survive shall survive following expiry or termination of this order including not limited to:
1. The warranty & replacement parts as set forth in clause 3, 2. Special conditions of the contract/PO as set forth in Annexure 1, 3. Satisfactory indemnification of the claims, if any raised on products supplied by the Supplier, 4. The matters of Intellectual Property Rights set forth in clause 6, 5. Not to sell the products to any other party using the information provided by the company as set in clause 6(b) and observe confidentiality as set forth in clause 7, 6. Supply the balance products under this agreement / Purchase Order on the date of termination / expiry of agreement. b) On the part of Company, if the order is terminated as aforesaid the Supplier shall be paid for all the materials & services supplied & accepted in accordance with para9(a 5) above. c) In the event that this order is earlier cancelled or terminated pursuant to section 9(a) above by reason of the breach by either party, the Company shall have the right to demand the return of any or all of the technical information furnished by the Company to the Supplier and the copies & reproductions thereof and Supplier shall cease to use the Technical information for any purpose whatsoever.
10 Notices: a) Any notice, report, request or demand to be given hereunder or under any statute shall be in writing in English language and may be provided by delivery from hand to hand, by mail or by courier service, by facsimile to the respective parties or to such other address of a Party as that Party may notify the other one from time to time. Any notice given as aforesaid shall be considered as received by the other Party after delivery and shall be considered as received in case of (i) delivery from hand to hand: when being delivered; or (ii)courier service: on the fifth business day following date of dispatch; or (iii) facsimile: upon confirmation of receipt in writing.
11 Arbitration: a) Any differences or disputes arising out of or in connection with this order shall be settled by an amicable effort on the part of both parties. An attempt to arrive at a settlement shall be deemed to have failed as soon as one of the parties to this Order so notifies to the other party in writing.
b) If an attempt at settlement has failed, the disputes or differences arising out of or in connection with the present order shall be finally settled in accordance with the Indian Arbitration and Conciliation Act 1996 (Act) as amended from time to time by sole arbitrator appointed by the Company in accordance with the Act . The decision of such arbitrator shall be final and binding up on each of the parties hereto
c) The place of arbitration shall be New Delhi, India.
d) The arbitral award shall be substantiated in writing. The arbitral tribunal shall decide on the matter of costs of the arbitration.
e) The language to be used in the arbitration proceeding shall be English.
f) When any dispute is under arbitration, except for the matter under dispute the parties shall continue to exercise their remaining respective obligations under this agreement.
12 Ethics and Code of Conduct a) The Business Associate (or Name of party signing contract) agrees to conduct all its dealings with OMC, its management, employees and other business associates, in a very ethical manner..
b) OMC, in its Code of Conduct strictly prohibits its employees from demanding / accepting or payment of illegal gratification in the form of bribes or kickbacks either in cash or in kind in the course of all their dealings with outside parties. A copy of OMC Code of Conduct is available to all Business Associates
c) OMC also requires the Business Associate, to refrain from giving or attempting to pay illegal gratification / bribes / kickbacks to any employee of the company. Any attempts to provide such personal gratification to any OMC employee will be viewed in a very serious manner and where there is confirmation of such instances, it may lead to:
- Cessation of all business dealings with OMC - Blacklisting with OMC and its associates for any future business - Levy of a financial penalty - Reporting of matter to law enforcement agencies - Appropriate legal action, where necessary
d) The Business Associate will also provide all possible assistance to investigate any possible instance of unethical behaviour Code of Conduct violation by any employee of OMC or an employee of the Business Associate
e) The Business Associate will disclose forthwith any breach of the OMC Code of Conduct that comes to its knowledge
f) All business Associates are expected to confirm their compliance to Ethical dealings on an annual basis, by signing a certificate to the effect that the Business Associate has compiled to the OMC Code of Conduct in all their dealings with the company.
g) Adherence to the time schedule and compliance with applicable laws is very important. Supplier is not entitled to change the time schedule specified by OMC and its customers at any stage. Failure on the part of SUPPLIER to comply with applicable laws to the extent of the Purchase Order/GTC shall constitute a material breach of the terms of this Purchase Order/GTC.SUPPLIER shall ensure that the solution and services supplied hereunder complies with all applicable laws.
h) Supplier will inform OMC immediately of any inquiries, questions or issues raised by any authority [including but not limited to any statutory authority (ies)] or officials regarding and relating to OMC, as well as expeditiously notify OMC of any show causes, seizure or similar action and provide copies of any notices, memos, correspondences received from such authority. SUPPLIER shall not unilaterally file any response / reply to such an authority without the prior approval and vetting by OMC.
i) Supplier shall maintain all requisite records, registers, accounts books etc., which are obligatory under any law as applicable to the work and
OMC POWER PVT LTD Page 3 of 4
business of OMC and its customers and shall provide any information as may be required under any statutory obligation. j) Supplier agrees and undertakes, except as expressly permitted under this Purchase Order/GTC, to refrain from disclosing OMC and its customers Confidential Information to third parties without OMC and its customers’ express authorization to do so. k) Supplier shall indemnify OMC and its customers against breach of any of the applicable laws, rules, regulations etc. including those pertaining to environment, explosives, labour, child labour etc. l) Supplier shall indemnify OMC and its customers for any claim on account of negligence or wrongful acts of omission and commission of employees of Supplier and / or its sub-contractors, agents or personnel. m) Supplier shall indemnify OMC and its customers for any claim on account of negligent application, misuse of systems, or failure to follow established procedure by SUPPLIER and/or its sub-contractors. n) Supplier shall indemnify OMC and its customers for any claim or action by, on behalf of SUPPLIER’s personnel based on his or her employment with SUPPLIER, including claims arising under occupational health and safety, worker’s compensation, provident fund or other applicable laws or regulations. o) Supplier shall be entirely responsible for deployment of necessary resources, equipment’s, facilities etc. Further, SUPPLIER shall comply with all applicable statutes, including but not limited to the provisions of the Provident Fund and Miscellaneous Provisions Act, Employees State Insurance Act 1948, Minimum Wages Act, Payments of Wages Act 1936, Explosives Act 1884, Environment Protection Act 1986, Air (Pollution and Control of Pollution) Act, 1981, Water (Prevention and Control of Pollution) Act, 1974, Indian Electricity Act, 2003, Indian Boilers Act, 1923, etc. and its amendments; and rules there under, policies, state laws, regulatory orders, judicial decisions etc. 13 Governing Law: This Order shall be governed by and construed in accordance with the laws of India, excluding any conflict of Law provision that would require the application of Laws of any other jurisdiction. The courts at New Delhi shall have the exclusive jurisdiction. **********END OF THE GT&C*********
OMC POWER PVT LTD Page 4 of 4
ANNEXURE – II - GST Terms and Conditions
1. Notwithstanding anything contained in the Agreement, the following provisions in relation to the Goods and Services Tax (“GST”) shall be applicable and required to be adhered to by the Supplier. 2. The term 'GST’ shall mean and include Central Goods and Service Tax (CGST), State Goods and Service Tax (SGST), Integrated Goods and Service Tax (IGST) and Union Territory Goods and Service Tax (UTGST) and Compensation cess (Cess). 3. The term 'GST Act' shall mean and include Central Goods and Service Tax Act, 2017 (CGST Act), State Goods and Service Tax Act, 2017 (SGST Act), Integrated Goods and Service Tax Act, 2017 (IGST Act), Union Territory Goods and Service Tax Act, 2017 (UTGST Act), the Goods And Services Tax (Compensation to States) Act, 2017, rules made thereunder and any other GST related legislation in India in force including without limitation statutes, rules, regulations, bye-laws, policies made thereunder, along with any revisions, amendments or re-enactments and judgments, decrees, injunctions, writs, orders issued by any Court of Record or other requirement or official directive of any Governmental Authority or any person acting under the authority of any Governmental Authority or any statutory or regulatory authority. 4. The Supplier shall: i. provide OMC, the valid PAN no. and state wise GST registration number(s); ii. on an annual basis, the Supplier shall provide OMC a self-declaration that the Supplier is fully compliant with the GST laws, rules and regulations and the Supplier has not been black listed; iii. correctly mention all requisite information, on the invoice and the GST portal, as required under the GST laws, including but not limited, to the correct amount, the place of supply, rate of tax, GSTIN of OMC etc.; iv. on its invoices, correctly mention the purchase order number issued by OMC; v. issue invoices, in compliance with the requirements under the GST laws and regulations and in a timely manner. Further it shall be the responsibility of Supplier to declare the details of the debit notes issued to OMC in their returns for the month during which such debit notes have been issued, not later than September following the end of the financial year in which supply or services was made or provided, or the date of furnishing of the relevant annual return, whichever is earlier; vi. ensure that the invoice raised by Supplier should reach OMC not later than 7 days from the date of issuance of invoice;
vii. ensure that outward supply return (GSTR-1) is filed correctly and shall declare correct information on the invoice raised to OMC and GST portal and in case of any mismatch the Supplier shall promptly make amendments or such corrective measures to ensure that OMC does not suffer any loss of credit due to such mismatch; viii. upload appropriate invoice details on the GSTN (Goods and Service Tax Network) within the time stipulated by the GST laws or regulations; ix. where a tax invoice has been issued by Supplier for supply of any goods or services as the case may be, and the taxable value or tax charged in that tax invoice is found to exceed the taxable value or tax payable in respect of such supply, or where the goods supplied are returned by OMC, or where goods or services supplied are found to be deficient, issue to OMC a GST compliant credit note; x. within the timeline specified under the GST laws and regulations, accept the changes / addition / deletion made by OMC on GSTN portal on account of non- upload or incorrect upload of details on GSTN by the Supplier; xi. in case where domestic reverse charge is applicable on supply of goods or services by Supplier to OMC under GST Act, the Supplier shall not charge any tax on invoice raised to OMC; xii. be solely responsible for performing all compliances and making payments of GST, cesses, interest, penalties or any other tax/ duty/ amount/ charge/ liability arising either out of laws/ regulations applicable in India and overseas or because of a demand/ recovery initiated by any revenue authority under laws/ regulations applicable in India or overseas; xiii. raise invoice on the basis of Agreement signed; xiv. issue GST compliant receipt voucher to OMC, where in terms of the agreement, OMC pays advance amount to the Supplier for supply of goods/ services. Further, the Supplier would be required to issue refund voucher as prescribed under GST Act in case no supply is made and no invoice is raised by Supplier to OMC or the value of goods or services is less than the advance amount paid; xv. will provide relevant extract of GSTR 1 along with the proof of Tax. xvi. provide to OMC reconciliation statement of all the supplies made or services rendered by it including the details of credit note, debit note or other documents as prescribed, by 30th September following the end of relevant financial year. 5. Supplier hereby acknowledges that under the Agreement, the place of supply under GST Act shall be the place of supply as determined under purchase order issued by OMC. It shall be the responsibility of the Supplier to intimate OMC well in advance in case of
deviation / disagreement with the place of supply as mentioned in the PO and on rate of tax, billing location, HSN code/ SAC code and other particulars stated in PO. 6. In addition to the above, in relation to the invoices, the Supplier shall ensure that: i. All details relating to the Supplier (name, address, GSTIN, place of supply, SAC/ HSN code etc.) and other mandatory details are correctly mentioned on the invoice; ii. invoices are raised at the correct registered premise of OMC so that OMC can avail credit and the Supplier shall ensure that the place of supply as per GST law is same as registered premise of OMC; iii. in case Supplier raises the invoice on an address other than agreed, it shall be the responsibility of the Supplier to modify and rectify the invoice in a timely manner; 7. Notwithstanding anything contained in the Agreement executed between the Parties, OMC will make the payment to the Supplier only after the invoice is uploaded by Supplier in GST outward supply return i.e. GSTR-1 and credit of GST is available (reflected in GSTR-2A) to OMC. Notwithstanding anything contained in the agreement or any modifications thereof, OMC shall be within its right to deduct tax at source from any payments to the Supplier, as prescribed under GST Act. In case, OMC deduct the tax, which is not as per the law, OMC will reimburse the same to the Supplier. 8. The Supplier shall indemnify, hold harmless and defend OMC, from and against any claims, loss, costs, penalties arising out of due to the breach or due to any of the acts or omission on the part of the Supplier to comply any of the obligations mentioned above or otherwise or due to any reasons which is not in control of OMC, whereof OMC is not able to avail the tax credit under the GST laws and regulations.

## Sheet1
District Hospital, Chandauli DC Solar Capacity: 423.4 (kWp)
S.NO | COMPONENTS | MAKE'S | Qty | UOM | Unit Rate |  | Amount
| MODULE | [6 empty] | 6779693
1 | MODULE-580 WP, N-TYPE BIFACIAL MODULE | PANASONI C/JAKSON | 730 | NO'S | ₹ | 9287 | ₹ | 6779693
| INVERTER | [6 empty] | 923946
2 | STRING | GROWATT /SOLIS | 0 | NO'S | ₹ | 61391 | ₹ | -
3 | STRING | GROWATT /SOLIS | 0 | NO'S | ₹ | 68461 | ₹ | -
4 | STRING | GROWATT /SOLIS/HIT ACHI | 0 | NO'S | ₹ | 93678 | ₹ | -
5 | STRING | GROWATT /SOLIS/HIT ACHI | 0 | NO'S | ₹ | 96741 | ₹ | -
6 | STRING | GROWATT /SOLIS/HIT ACHI | 0 | NO'S | ₹ | 1,31,502 | ₹ | -
7 | STRING | GROWATT /SOLIS/HIT ACHI | 0 | NO'S | ₹ | 1,56,247 | ₹ | -
8 | STRING | GROWATT /SOLIS/HIT ACHI | 0 | NO'S | ₹ | 1,70,622 | ₹ | -
9 | STRING | GROWATT /SOLIS/HIT ACHI | 0 | NO'S | ₹ | 1,78,989 | ₹ | -
10 | STRING | GROWATT /SOLIS/HIT ACHI | 0 | NO'S | ₹ | 2,42,737 | ₹ | -
11 | STRING | GROWATT /SOLIS/HIT ACHI | 0 | NO'S | ₹ | 2,48,747 | ₹ | -
12 | STRING | GROWATT /SOLIS/HIT ACHI | 1 | NO'S | ₹ | 2,94,466 | ₹ | 294466
13 | STRING | GROWATT /SOLIS/HIT | 0 | NO'S | ₹ | 3,03,333 | ₹ | -
14 | STRING | GROWATT /SOLIS/HIT ACHI | 2 | NO'S | ₹ | 3,14,740 | ₹ | 629480
| STEEL STRUCTURE | [6 empty] | 1356378
15 | MS Module mounting structure with minimum 80-micron coating for 80 mm clearance for tin shed. | JAKSON/R EPUTED | 273 | KWp | ₹ | 710 | ₹ | 193546
16 | Adhesive for the tin shed structure. | JAKSON/R EPUTED | 273 |  | ₹ | 414 | ₹ | 112911
17 | MS HDGI Module mounting structure Struture with minimum 80 micron coating for 500 mm clearance. | JAKSON/R EPUTED | 8294 | KG | ₹ | 100 | ₹ | 829400
18 | J BOLT | JAKSON/R EPUTED |  | No | ₹ | 77 | ₹ | -
19 | J BOLT/Anchor | EPUTED | 1694 | No | ₹ | 130 | ₹ | 220521
20 | Blast Type Structure | JAKSON/R EPUTED | 0 | KG | ₹ | 3550 | ₹ | -
| FASTNERS | [6 empty] | 156658
21 | Fastners, Washers & Others (Anti-theft bolt) | REPUTED | 423 | KWp | ₹ | 370 | ₹ | 156658
BOS
| DC CABLE | [6 empty] | 283793
22 | CABLE 1CX4 SQMM CU. XLPO/XLPE | KEI/APAR | 6570 | METERS | ₹ | 43 | ₹ | 283793
23 | CABLE 1CX 6 SQMM CU. XLPO/XLPE | POLYCAB/ KEI/APAR | 0 | METERS | ₹ | 69 | ₹ | -
| AC CABLE COPPER FRLS | [6 empty] | 12749
24 | 2C x 2.5 SQMM XLPE INSULATED FLEXIBLE CABLE | KEI/POLYC AB | 180 | METERS | ₹ | 71 | ₹ | 12749
| AC CABLE ALUMINIUM FRLS OUTER SHEATH | [6 empty] | 182392
25 | 3.5C x 25 SQMM XLPE INSULATED ARMORD , 1.1 KV POWER CABLE | KEI/POLYC AB | 0 | METERS | ₹ | 189 | ₹ | -
26 | 3.5C x 35 SQMM XLPE INSULATED ARMORD , 1.1 KV POWER CABLE | KEI/POLYC AB | 0 | METERS | ₹ | 239 | ₹ | -
27 | 3.5C x 50 SQMM XLPE INSULATED ARMORD , 1.1 KV POWER CABLE | KEI/POLYC AB | 0 | METERS | ₹ | 324 | ₹ | -
28 | 3.5C x 70 SQMM XLPE INSULATED ARMORD , 1.1 KV POWER CABLE | KEI/POLYC AB | 0 | METERS | ₹ | 436 | ₹ | -
29 | 3.5C x 95 SQMM XLPE INSULATED ARMORD , 1.1 KV POWER CABLE | KEI/POLYC AB | 60 | METERS | ₹ | 545 | ₹ | 32671
30 | 3.5C x 120 SQMM XLPE INSULATED ARMORD , 1.1 KV POWER CABLE | KEI/POLYC AB | 150 | METERS | ₹ | 682 | ₹ | 102291
31 | 3.5C x 150 SQMM XLPE INSULATED ARMORD , 1.1 KV POWER CABLE | KEI/POLYC AB | 0 | METERS | ₹ | 808 | ₹ | -
32 | 3.5C x 185 SQMM XLPE INSULATED ARMORD , 1.1 KV POWER CABLE | KEI/POLYC AB | 0 | METERS | ₹ | 1023 | ₹ | -
33 | 3.5C x 240 SQMM XLPE INSULATED ARMORD , 1.1 KV POWER CABLE | KEI/POLYC AB | 0 | METERS | ₹ | 1285 | ₹ | -
34 | 3.5C x 300 SQMM XLPE INSULATED ARMORD , 1.1 KV POWER CABLE | KEI/POLYC AB | 30 | METERS | ₹ | 1581 | ₹ | 47430
35 | 3.5C x 400 SQMM XLPE INSULATED ARMORD , 1.1 KV POWER CABLE | KEI/POLYC AB | 0 | METERS | ₹ | 2020 | ₹ | -
36 | 4C x 10 SQMM XLPE INSULATED ARMORD , 1.1 KV POWER CABLE | KEI/POLYC AB | 0 | METERS | ₹ | 150 | ₹ | -
37 | 4C x 16SQMM XLPE INSULATED ARMORD , 1.1 KV POWER CABLE | KEI/POLYC AB | 0 | METERS | ₹ | 161 | ₹ | -
38 | 4C x 25 SQMM XLPE INSULATED ARMORD , 1.1 KV POWER CABLE | KEI/POLYC AB | 0 | METERS | ₹ | 202 | ₹ | -
39 | 4 C x | KEI/POLYC AB | 0 | METERS | ₹ | 272 | ₹ | -
40 | 4C x 50 SQMM XLPE INSULATED ARMORD , 1.1 KV POWER CABLE | KEI/POLYC AB | 0 | METERS | ₹ | 364 | ₹ | -
41 | 4C x 70 SQMM XLPE INSULATED ARMORD , 1.1 KV POWER CABLE | KEI/POLYC AB | 0 | METERS | ₹ | 494 | ₹ | -
42 | 4C x 95 SQMM XLPE INSULATED ARMORD , 1.1 KV POWER CABLE | KEI/POLYC AB | 0 | METERS | ₹ | 617 | ₹ | -
43 | 4C x 120 SQMM XLPE INSULATED ARMORD , 1.1 KV POWER CABLE | KEI/POLYC AB | 0 | METERS | ₹ | 752 | ₹ | -
44 | 4C x 150 SQMM XLPE INSULATED ARMORD , 1.1 KV POWER CABLE | KEI/POLYC AB | 0 | METERS | ₹ | 924 | ₹ | -
45 | 4C x 185 SQMM XLPE INSULATED ARMORD , 1.1 KV POWER CABLE | KEI/POLYC AB | 0 | METERS | ₹ | 1137 | ₹ | -
46 | 4C x 240 SQMM XLPE INSULATED ARMORD , 1.1 KV POWER CABLE | KEI/POLYC AB | 0 | METERS | ₹ | 1468 | ₹ | -
47 | 4C x 300 SQMM XLPE INSULATED ARMORD , 1.1 KV POWER CABLE | A | 0 | METERS | ₹ | 1810 | ₹ | -
48 | 4C x 400 SQMM XLPE INSULATED ARMORD , 1.1 KV POWER CABLE | KEI/POLYC AB | 0 | METERS | ₹ | 2327 | ₹ | -
| EARTHING CABLE | [6 empty] | 41235
49 | 1C x 4 SQMM CU PVC INSULATED | KEI/POLYC AB | 292 | METERS | ₹ | 44 | ₹ | 12848
50 | 1C x 6 SQMM CU PVC INSULATED | KEI/POLYC AB | 0 | METERS | ₹ | 65 | ₹ | -
51 | 1C x 25 SQMM CU PVC INSULATED | KEI/POLYC AB | 0 | METERS | ₹ | 357 | ₹ | -
52 | 1C x 35 SQMM CU PVC INSULATED | KEI/POLYC AB | 30 | METERS | ₹ | 490 | ₹ | 14704
53 | 1C x 50 SQMM CU PVC INSULATED | A | 20 | METERS | ₹ | 684 | ₹ | 13683
54 | 1C x 70 SQMM CU PVC INSULATED | KEI/POLYC AB | 0 | METERS | ₹ | 940 | ₹ | -
| COMMUNICATION CABLE | [6 empty] | 49704
55 | RS 485 CABLE 0.75 MM ,ANNEALED TIN COPPER 2 CORE TWISTED | POLYCAB/ BELDEN | 300 | METERS | ₹ | 166 | ₹ | 49704
| PANEL | [6 empty] | 261539
56 | ACDB PANEL 10/15 KW 415 V 1 in 1 Out (Indoor Type, Non TTA) | REPUTED | 0 | NO'S | ₹ | 70414 | ₹ | -
57 | ACDB PANEL 20 KW 415 V 1 in 1 Out (Indoor/Outdoor Type, Non TTA) | REPUTED | 0 | NO'S | ₹ | 70414 | ₹ | -
58 | ACDB PANEL 25 KW 415 V 1 in 1 Out (Indoor/Outdoor Type, Non TTA) | REPUTED | 0 | NO'S | ₹ | 70414 | ₹ | -
59 | ACDB PANEL 30 KW 415 V 1 in 1 Out (Indoor/Outdoor Type, Non TTA) | REPUTED | 0 | NO'S | ₹ | 70414 | ₹ | -
60 | ACDB PANEL 40 KW 415 V 1 in 1 Out (Indoor/Outdoor Type, Non TTA) | REPUTED | 0 | NO'S | ₹ | 70414 | ₹ | -
61 | ACDB PANEL 50 KW 415 V 1 in 1 Out (Indoor/Outdoor Type, Non TTA) | REPUTED | 0 | NO'S | ₹ | 59172 | ₹ | -
62 | ACDB PANEL 60 KW 415 V 1 in 1 Out (Indoor/Outdoor Type, Non TTA) | REPUTED | 0 | NO'S | ₹ | 76923 | ₹ | -
63 | ACDB PANEL 70 KW 415 V 1 in 1 Out (Indoor/Outdoor Type, Non TTA) | REPUTED | 0 | NO'S | ₹ | 79882 | ₹ | -
64 | ACDB PANEL 80 KW 415 V 1 in 1 Out (Indoor/Outdoor Type, Non TTA) | REPUTED | 0 | NO'S | ₹ | 79882 | ₹ | -
65 | ACDB PANEL 100 KW 415 V 1 in 1 Out (Indoor/Outdoor Type, Non TTA) | REPUTED | 1 | NO'S | ₹ | 86509 | ₹ | 86509
66 | ACDB PANEL 110 KW 415 V 1 in 1 Out (Indoor/Outdoor Type, Non TTA) | REPUTED | 0 | NO'S | ₹ | 89586 | ₹ | -
67 | ACDB PANEL 125 KW 415 V 1 in 1 Out (Indoor/Outdoor Type, Non TTA) | REPUTED | 0 | NO'S | ₹ | 89586 | ₹ | -
68 | ACDB PANEL 225 KW (100+125) 415 V (2 in 1 Out) (Indoor/Outdoor Type, Non TTA) | REPUTED | 0 | NO'S | ₹ | 1,70,296 | ₹ | -
69 | ACDB PANEL 200 KW (100+100) 415 V (2 in 1 Out) (Indoor/Outdoor Type, Non TTA) | REPUTED | 0 | NO'S | ₹ | 1,70,296 | ₹ | -
70 | ACDB PANEL 200 KW (100+100) 415 V (2 in 1 Out) (Indoor/Outdoor Type, Non TTA) | REPUTED | 0 | NO'S | ₹ | 1,70,296 | ₹ | -
71 | ACDB PANEL 120 KW (40+80) 415 V (2 in 1 Out) (Indoor/Outdoor Type, Non TTA) | REPUTED | 0 | NO'S | ₹ | 1,46,982 | ₹ | -
72 | ACDB PANEL 140 KW (60+80) 415 V (2 in 1 Out) (Indoor/Outdoor Type, Non TTA) | REPUTED | 0 | NO'S | ₹ | 1,65,680 | ₹ | -
73 | ACDB PANEL 150 KW (70+80) 415 V (2 in 1 Out) (Indoor/Outdoor Type, Non TTA) | REPUTED | 0 | NO'S | ₹ | 1,67,811 | ₹ | -
74 | ACDB PANEL 220 KW (70+70+80) 415 V (3 in 1 Out) (Indoor/Outdoor Type, Non TTA) | REPUTED | 0 | NO'S | ₹ | 2,17,278 | ₹ | -
75 | ACDB PANEL 140 KW (70+70) 415 V (2 in 1 Out) (Indoor Type, Non TTA) | REPUTED | 0 | NO'S | ₹ | 1,67,811 | ₹ | -
76 | ACDB PANEL 150 KW (50+50+50) 415 V (3 in 1 Out) (Indoor Type, Non TTA) | REPUTED | 0 | NO'S | ₹ | 1,71,598 | ₹ | -
77 | ACDB PANEL 150 KW (100+50) 415 V (2 in 1 Out) (Indoor Type, Non TTA) | REPUTED | 0 | NO'S | ₹ | 1,67,811 | ₹ | -
78 | ACDB PANEL 160 KW (80+80) 415 V (2 in 1 Out) (Indoor Type, Non TTA) | REPUTED | 0 | NO'S | ₹ | 1,67,811 | ₹ | -
79 | ACDB PANEL 225 KW (100+125) 415 V (2 in 1 Out) (Indoor Type, Non TTA) | REPUTED | 1 | NO'S | ₹ | 1,75,030 | ₹ | 175030
80 | ACDB PANEL 260 KW (80+80+100) 415 V (3 in 1 Out) (Indoor Type, Non TTA) | REPUTED | 0 | NO'S | ₹ | 2,24,497 | ₹ | -
81 | ACDB PANEL 270 KW (100+100+70) 415 V (3 in 1 Out) (Indoor Type, Non TTA) | REPUTED | 0 | NO'S | ₹ | 2,17,278 | ₹ | -
82 | ACDB PANEL 250 KW (100+100+50) 415 V (3 in 1 Out) (Indoor Type, Non TTA) | REPUTED | 0 | NO'S | ₹ | 2,17,278 | ₹ | -
83 | ACDB PANEL 235 KW (125+80+30) 415 V (3 in 1 Out) (Indoor Type, Non TTA) | REPUTED | 0 | NO'S | ₹ | 2,17,278 | ₹ | -
84 | ACDB PANEL 220 KW (50+50+80+40) 415 V (4 in 1 Out) (Indoor/Outdoor Type, Non TTA) | REPUTED | 0 | NO'S | ₹ | 2,17,278 | ₹ | -
85 | ACDB PANEL 120 KW (60+60) 415 V (2 in 1 Out) (Indoor Type, Non TTA) | REPUTED | 0 | NO'S | ₹ | 1,46,982 | ₹ | -
86 | ACDB PANEL 100 KW (50+50) 415 V (2 in 1 Out) (Indoor Type, Non TTA) | REPUTED | 0 | NO'S | ₹ | 1,42,320 | ₹ | -
87 | ACDB PANEL 80 KW (40+40) 415 V (2 in 1 Out) (Indoor/Outdoor Type, Non TTA) | REPUTED | 0 | NO'S | ₹ | 1,27,101 | ₹ | -
88 | ENERGY METER( Premier 300, Class 0.5) | REPUTED | 0 | NO'S | ₹ | 29586 | ₹ | -
89 | ACDB PANEL 4 in 1 out (50+50+100+40)KW | REPUTED | 0 | NO'S | ₹ | 2,18,935 | ₹ | -
| REMOTE MONORTING SYSTEM | Power | [5 empty] | 84496
| REMOTE MONORTING SYSTEM | AMR/Equi valent
90 | 4G based Plug and Play - RTU, Smart data logger with antenna to connect upto 4 inverters/ MFM/ Sensors on modbus RS485 RTU • modbus RS485 RTU- 1 port • 2 digital / analog ports ( 0 to 5 V) • 1 analog port (4 -20 m amp) • Built in memory help store and send data in case of network failure | E Track 4G Lite | 2 | NO'S | ₹ | 16568 | ₹ | 33136
91 | RS485 Communication SPD citel make (optional) | Citel -DLA- 06-D3 | 2 | NO'S | ₹ | 2130 | ₹ | 4260
92 | Line SPD citel make (optional) | Citel- DS- 240-320 | 2 | NO'S | ₹ | 3314 | ₹ | 6627
93 | supply, glands and fitment in one unit to | / | 1 | NO'S | ₹ | 3550 | ₹ | 3550
94 | Access to Web portal- per MW per annum Data frequency – 10 minute Key Components • Interactive Dashboard • Single Line Diagram • PR analysis • Solar radiation & weather data • Graphs and Reports • Generation Analysis • Log Reporting • String/ MPPT Monitoring • Plant/ Inverter Performance • Superuser Dashboard for Centralized monitoring • Mobile app on android | PowerAMR | 1 | NO'S | ₹ | 15621 | ₹ | 15621
95 | Solar Radiation Sensor with mounting kit | Pyra300 | 1 | NO'S | ₹ | 15385 | ₹ | 15385
96 | RS 485 CABLE 0.75 MM ,ANNEALED TIN COPPER 2 CORE TWISTED | POLYCAB/ BELDEN |  | RM | ₹ | 185 | ₹ | -
97 | UPVC CONDUIT FOR CABLE 20 MM DIA | SUPREME |  | RM | ₹ | 112 | ₹ | -
98 | 2C x 2.5 SQMM XLPE INSULATED FLEXIBLE CABLE with lugs | KEI/POLYC AB |  | RM | ₹ | 41 | ₹ | -
99 | 1C x 4 SQMM CU PVC INSULATED | AB |  | RM | ₹ | 21 | ₹ | -
100 | Installation and Commissioning | KEI/POLYC AB | 1 | Job | ₹ | 5917 | ₹ | 5917
| CABLE TRAY | [6 empty] | 110248
101 | 50X50X1.6 mm PERFORATED TYPE CABLE TRAY WITH COVER & CLAMP | REPUTED |  | METERS | ₹ | 368 | ₹ | -
102 | 75X75X 1.6 mm PERFORATED TYPE CABLE TRAY WITH COVER & CLAMP | REPUTED | 0 | METERS | ₹ | 547 | ₹ | -
103 | 100X50X1.6 mm PERFORATED TYPE CABLE TRAY WITH COVER & OMEGA CLAMP | REPUTED | 210 | METERS | ₹ | 449 | ₹ | 94314
104 | 100X75X1.6 mm PERFORATED TYPE CABLE TRAY WITH COVER & OMEGA CLAMP | REPUTED | 30 | METERS | ₹ | 531 | ₹ | 15934
105 | 150X50X1.6 mm PERFORATED TYPE CABLE TRAY WITH COVER & OMEGA CLAMP | REPUTED | 0 | METERS | ₹ | 592 | ₹ | -
106 | 150X75X1.6 mm PERFORATED TYPE CABLE TRAY WITH COVER & OMEGA CLAMP | REPUTED | 0 | METERS | ₹ | 687 | ₹ | -
107 | 200X50X1.6 mm PERFORATED TYPE CABLE TRAY WITH COVER & OMEGA CLAMP | REPUTED | 0 | METERS | ₹ | 736 | ₹ | -
108 | 200X75X2 mm PERFORATED TYPE CABLE TRAY WITH COVER & OMEGA CLAMP | REPUTED | 0 | METERS | ₹ | 950 | ₹ | -
109 | 300X75X2 mm PERFORATED TYPE CABLE TRAY WITH COVER & OMEGA CLAMP | REPUTED | 0 | METERS | ₹ | 1287 | ₹ | -
110 | 300X100X2 mm PERFORATED TYPE CABLE TRAY WITH COVER & OMEGA CLAMP | REPUTED | 0 | METERS | ₹ | 1390 | ₹ | -
| WALKWAY | [6 empty] | 306720
111 | 300MM WALKWAY FRP TYPE | REPUTED | 288 | METERS | ₹ | 1065 | ₹ | 306720
| LIFELINE | [6 empty] | 213000
112 | LIFELINE | REPUTED | 200 | METERS | ₹ | 1065 | ₹ | 213000
| LIGHTING PROTECTION | [6 empty] | 86627
113 | ESE TYPE LA RADIUS 50 m | REPUTED | 0 | NO'S | ₹ | 29231 | ₹ | -
114 | ESE TYPE LA RADIUS 70 m | REPUTED | 0 | NO'S | ₹ | 29793 | ₹ | -
115 | ESE TYPE LA RADIUS 90 m | REPUTED | 0 | NO'S | ₹ | 30355 | ₹ | -
116 | ESE TYPE LA RADIUS 107 m | REPUTED | 2 | NO'S | ₹ | 31479 | ₹ | 62959
117 | 5 METER MAST | REPUTED | 2 | NO'S | ₹ | 5917 | ₹ | 11834
118 | LIGHTENING STRIKE COUNTER | REPUTED | 2 | NO'S | ₹ | 5917 | ₹ | 11834
| EARTHING | [6 empty] | 156366
119 | EARTH ROD CONSISTING OF HIGH TENSILE LOW CARBON STEEL WITH ELECTROLYTIC GRADE 250ΜM COPPER COATING. ROD DIA 17.2MM | REPUTED | 16 | NO'S | ₹ | 1893 | ₹ | 30296
120 | EARTH ENHANCE COMPOUND | REPUTED | 16 | SET | ₹ | 592 | ₹ | 9467
121 | EARTHING PIT CHAMBER PRE CAST | REPUTED | 16 | SET | ₹ | 592 | ₹ | 9467
122 | 25X3 G.I STRIP GALVANISED | REPUTED | 788 | METERS | ₹ | 65 | ₹ | 51290
123 | 25X6 G.I STRIP GALVANISED | REPUTED | 430 | METERS | ₹ | 97 | ₹ | 41728
124 | 50X3 G.I STRIP GALVANISED | REPUTED |  | METERS | ₹ | 97 | ₹ | -
125 | 50X6 G.I STRIP GALVANISED | REPUTED | 0 | METERS | ₹ | 260 | ₹ | -
126 | INSULATOR FOR GI STRIP | REPUTED | 609 | NO'S | ₹ | 12 | ₹ | 7207
127 | M8 X 25 with nut & washer | REPUTED | 730 | NO'S | ₹ | 9 | ₹ | 6911
C CLASS
| GLANDS | [6 empty] | 26642
128 | 4CX16SQMM BRASS NICKEL PLATED DOUBLE COMPRESSION | DOWEL/C OMMET | 0 | NO'S | ₹ | 408 | ₹ | -
129 | 4CX25 SQMM BRASS NICKEL PLATED DOUBLE COMPRESSION | DOWEL/C OMMET | 0 | NO'S | ₹ | 408 | ₹ | -
130 | 4CX35 SQMM BRASS NICKEL PLATED DOUBLE COMPRESSION | DOWEL/C OMMET | 0 | NO'S | ₹ | 495 | ₹ | -
131 | 4CX50 SQMM BRASS NICKEL PLATED DOUBLE COMPRESSION | DOWEL/C OMMET | 0 | NO'S | ₹ | 728 | ₹ | -
132 | 4CX70 SQMM BRASS NICKEL PLATED DOUBLE COMPRESSION | DOWEL/C OMMET | 0 | NO'S | ₹ | 880 | ₹ | -
133 | 4CX95SQMM BRASS NICKEL PLATED DOUBLE COMPRESSION | DOWEL/C OMMET | 4 | NO'S | ₹ | 1054 | ₹ | 4214
134 | 4CX120 SQMM BRASS NICKEL PLATED DOUBLE COMPRESSION | DOWEL/C OMMET | 12 | NO'S | ₹ | 1054 | ₹ | 12643
135 | 4CX150SQMM BRASS NICKEL PLATED DOUBLE COMPRESSION | DOWEL/C OMMET | 0 | NO'S | ₹ | 1243 | ₹ | -
136 | 4CX185SQMM BRASS NICKEL PLATED DOUBLE COMPRESSION | DOWEL/C OMMET | 0 | NO'S | ₹ | 1396 | ₹ | -
137 | 4CX240SQMM BRASS NICKEL PLATED DOUBLE COMPRESSION | DOWEL/C OMMET | 0 | NO'S | ₹ | 2106 | ₹ | -
138 | 4CX 300SQMM BRASS NICKEL PLATED DOUBLE COMPRESSION | DOWEL/C OMMET | 4 | NO'S | ₹ | 2446 | ₹ | 9785
139 | 4CX 300SQMM BRASS NICKEL PLATED DOUBLE COMPRESSION | DOWEL/C OMMET | 0 | NO'S | ₹ | 2446 | ₹ | -
140 | 4CX 400SQMM BRASS NICKEL PLATED DOUBLE COMPRESSION | DOWEL/C OMMET | 0 | NO'S | ₹ | 2663 | ₹ | -
| LUGS | [6 empty] | 33565
141 | LUGS RING TYPE 4 SQMM CU. RING TYPE LUGS | DOWEL/C OMMET | 1460 | NO'S | ₹ | 5.4 | ₹ | 7862
142 | LUGS RING TYPE 4CX16 SQMM CU. RING TYPE LUGS | DOWEL/C OMMET | 0 | NO'S | ₹ | 19 | ₹ | -
143 | LUGS RING TYPE 1X25 SQMM CU. RING TYPE LUGS | DOWEL/C OMMET | 12 | NO'S | ₹ | 26 | ₹ | 316
144 | LUGS RING TYPE 1X35 SQMM AL. RING TYPE LUGS | DOWEL/C OMMET | 2 | NO'S | ₹ | 26 | ₹ | 53
145 | LUGS RING TYPE 1X50 SQMM CU. RING TYPE LUGS | DOWEL/C OMMET | 2 | NO'S | ₹ | 34 | ₹ | 68
146 | LUGS RING TYPE 4CX25 SQMM CU. RING TYPE LUGS | DOWEL/C OMMET | 0 | NO'S | ₹ | 26 | ₹ | -
147 | LUGS RING TYPE 4CX35 SQMM CU. RING TYPE LUGS | DOWEL/C OMMET | 0 | NO'S | ₹ | 32 | ₹ | -
148 | LUGS RING TYPE 4CX50 SQMM CU. RING TYPE LUGS | DOWEL/C OMMET | 0 | NO'S | ₹ | 48 | ₹ | -
149 | LUGS RING TYPE 4CX70 SQMM CU. RING TYPE LUGS | DOWEL/C OMMET | 0 | NO'S | ₹ | 19 | ₹ | -
150 | LUGS RING TYPE 4CX95 SQMM CU. RING TYPE LUGS | DOWEL/C OMMET | 16 | NO'S | ₹ | 93 | ₹ | 1493
151 | LUGS RING TYPE 4CX120 SQMM CU. RING TYPE LUGS | DOWEL/C OMMET | 48 | NO'S | ₹ | 136 | ₹ | 6515
152 | LUGS RING TYPE 4CX150 SQMM CU. RING TYPE LUGS | DOWEL/C OMMET | 0 | NO'S | ₹ | 170 | ₹ | -
153 | LUGS RING TYPE 4CX185 SQMM CU. RING TYPE LUGS | DOWEL/C OMMET | 0 | NO'S | ₹ | 215 | ₹ | -
154 | LUGS RING TYPE 4CX240 SQMM CU. RING TYPE LUGS | DOWEL/C OMMET | 0 | NO'S | ₹ | 338 | ₹ | -
155 | LUGS RING TYPE 4CX 300 SQMM CU. RING TYPE LUGS | DOWEL/C OMMET | 16 |  | ₹ | 431 | ₹ | 6892
156 | LUGS RING TYPE 4CX 400 SQMM CU. RING TYPE LUGS | OMME | 0 | NO'S | ₹ | 500 | ₹ | -
157 | M4X20 with two plain waser and nut | DOWEL/C OMMET | 1460 | NO'S | ₹ | 7 | ₹ | 10366
| CONNECTORS | [6 empty] | 21074
156 | MULTICONTACT MC4 CONNECTOR FOR 4 MM2 (FEMALE) | NK/SABUL | 212 | NO'S | ₹ | 50 | ₹ | 10537
157 | MULTICONTACT MC4 CONNECTOR FOR 4 MM2 (MALE) | NK/SABUL | 212 | NO'S | ₹ | 50 | ₹ | 10537
| CONDUIT | [6 empty] | 56900
158 | G.I NILON COAT FLEXIBLE CONDUIT 32 MM DIA | SUPREME | 0 | METERS | ₹ | 36 | ₹ | -
159 | HDPE CONDUIT 25 MM DIA , SMOKE GREY | SUPREME | 0 | METERS | ₹ | 30 | ₹ | -
160 | UPVC CONDUIT FOR CABLE 20 MM DIA | SUPREME | 1000 | METERS | ₹ | 24 | ₹ | 23669
161 | UPVC CONDUIT FOR CABLE 40 MM DIA | SUPREME | 480 | METERS | ₹ | 47 | ₹ | 22722
162 | CLAMP | SUPREME | 740 | Nos | ₹ | 14 | ₹ | 10509
| PLUMBING SYSTEM FOR SOLAR PLANT | [6 empty] | 227349
163 | uPVC PIPE 25MM SCH80 | PRINCE/AS TRA/PLAST O/SUPREM E | 1000 | METERS | ₹ | 139 | ₹ | 139290
164 | uPVC PIPE 20MM SCH80 | PRINCE/AS TRA/PLAST O/SUPREM E | 300 | METERS | ₹ | 101 | ₹ | 30266
165 | uPVC ELBOW 25MM FOR SCH40 PIPE | PRINCE/AS TRA/PLAST O/SUPREM E | 36 | METERS | ₹ | 23 | ₹ | 844
166 | uPVC END CAP 20MM FOR SCH40 PIPE | PRINCE/AS TRA/PLAST O/SUPREM E | 36 | METERS | ₹ | 12 | ₹ | 445
167 | uPVC TEE 25MM FOR SCH40 PIPE | PRINCE/AS TRA/PLAST O/SUPREM E | 36 | METERS | ₹ | 31 | ₹ | 1125
168 | uPVC UNION 25MM FOR SCH40 PIPE | PRINCE/AS TRA/PLAST O/SUPREM E | 36 | METERS | ₹ | 51 | ₹ | 1828
169 | uPVC COUPLER 25 MM SCH40 | PRINCE/AS TRA/PLAST O/SUPREM E | 36 | METERS | ₹ | 16 | ₹ | 562
170 | REDUCING TEE 2X25XX20 SH40 | PRINCE/AS TRA/PLAST O/SUPREM E | 36 | METERS | ₹ | 31 | ₹ | 1125
171 | HOSE FOR MODULE CLEANING WITH SPRAY GUN | PRINCE/AS TRA/PLAST O/SUPREM E | 9 | METERS | ₹ | 101 | ₹ | 908
172 | BALL VALVE 20MM BRASS | PRINCE/AS TRA/PLAST O/SUPREM E | 36 | METERS | ₹ | 199 | ₹ | 7170
173 | Telescopic Wiper | REPUTED | 2 | METERS | ₹ | 5917 | ₹ | 11834
174 | WATER TANK OF 1KL | REPUTED | 1 | METERS | ₹ | 11834 | ₹ | 11834
175 | WATER METER (0-100LPM) ANALOG TYPE | REPUTED | 2 | METERS | ₹ | 2959 | ₹ | 5917
176 | MONOBLOCK 1 HP PUMP WITH FITTING AND WIRE | loska | 2 | NO'S | ₹ | 7101 | ₹ | 14201
177 | MONOBLOCK 1.5 HP PUMP WITH FITTING AND WIRE | SHAKTI/Kir loskar | 0 | NO'S | ₹ | 10059 | ₹ | -
| FIRE PROTECTION | [6 empty] | 65800
178 | ABC FIRE PROTECTION 4.5 KG | REPUTED | 4 | NO'S | ₹ | 2722 | ₹ | 10888
179 | CO2 FIRE PROTECTION 4.5 KG | REPUTED | 4 | NO'S | ₹ | 5917 | ₹ | 23669
180 | FIRE SAND BUCKETS WITH 2 BUCKET EACH WITH STAND | REPUTED | 4 | NO'S | ₹ | 1893 | ₹ | 7574
181 | FIRST AID BOX AS PER BOCW ACT | REPUTED | 4 | NO'S | ₹ | 5917 | ₹ | 23669
| CABLE TIE | [6 empty] | 4142
182 | CABLE TIE 100 UV RESISTANT BLACK 100PCS PACKET | FLEX | 10 | PACKET | ₹ | 178 | ₹ | 1775
183 | CABLE TIE 200 UV RESISTANT BLACK 100PCS PACKET | FLEX | 10 | PACKET | ₹ | 237 | ₹ | 2367
| SAFETY TAGS | [6 empty] | 39172
184 | SHOCK TREATMENT CHART, SAFETY CHARTS | REPUTED | 4 | NO'S | ₹ | 592 | ₹ | 2367
185 | DO'S & DON'TS CHARTS | REPUTED | 4 | NO'S | ₹ | 355 | ₹ | 1420
186 | HEAT SHRINKABLE SLEEVE (AS PER CABLE SIZE COLUR) | REPUTED | 4 | NO'S | ₹ | 355 | ₹ | 1420
187 | CAUTION DANGER BOARD | REPUTED | 4 | NO'S | ₹ | 592 | ₹ | 2367
188 | RUBBER MAT FOR INVERTER & ACDB | REPUTED | 4 | NO'S | ₹ | 1775 | ₹ | 7101
189 | SOLAR CABLE FERULES WITH AL TAG | REPUTED | 4 | NO'S | ₹ | 592 | ₹ | 2367
190 | AC CABLE FERULES WITH AL TAG | REPUTED | 20 | NO'S | ₹ | 592 | ₹ | 11834
191 | INSULATION TAP | REPUTED | 4 | NO'S | ₹ | 59 | ₹ | 237
192 | PLANT DISPLAY BOARD | REPUTED | 1 | NO'S | ₹ | 10059 | ₹ | 10059
| INSTALLATION WORK | [6 empty] | 156806
193 | MS STAND FOR INVERTER MOUNTING | LOCAL | 3 | SET | ₹ | 3550 | ₹ | 10651
194 | MS STAND FOR ACDB MOUNTING | LOCAL | 2 | SET | ₹ | 3550 | ₹ | 7101
195 | ACCESS LADDER | LOCAL | 2 | SET | ₹ | 35503 | ₹ | 71006
196 | DOOR & LOCK REPAIR | LOCAL | 3 | SET | ₹ | 2959 | ₹ | 8876
197 | INV & ACDB CAGE | LOCAL | 5 | SET | ₹ | 11834 | ₹ | 59172
| TOTAL SUPPLY COST | [5 empty] | ₹ | 11636990
| INSTALLATION & COMMISSIONING | [6 empty] | 1818447
1 | INSTALLATION & COMMISSIONING OF RCC ROOF |  | 423.4 | KWp | ₹ | 2700 | ₹ | 1143180
2 | M25 GRADE RCC FOUNDATION FOR RCC ROOF |  | 0 | NO'S | ₹ | 888 | ₹ | -
3 | M25 GRADE RCC FOUNDATION FOR RCC ROOF (Raised structure) |  | 486.91 | NO'S | ₹ | 1183 | ₹ | 576225
4 | CIVIL FOR BLAST TYPE |  | 0 | NO'S | ₹ | 1300 | ₹ | -
5 | NitoBond |  | 54.1 | LTR | ₹ | 1065 | ₹ | 57622
6 | Other Services |  | 1 | LTR | ₹ | 41420 | ₹ | 41420
| TOTAL OF I&C | [5 empty] | ₹ | 1818447
| APPROVALS_LT SIDE | [6 empty] | 473373
1 | CEIG APPROVAL. INCLUSIVE OF DRAWING APPROVAL AND LIAISONING (=<100 kWp) |  | 0 | KWp | ₹ | 70000 | ₹ | -
2 | CEIG APPROVAL. INCLUSIVE OF DRAWING APPROVAL AND LIAISONING (=<500 kWp) |  | 1 | KWp | ₹ | 1,77,515 | ₹ | 177515
3 | CEIG APPROVAL. INCLUSIVE OF DRAWING APPROVAL AND LIAISONING (500 - 900 kWp) |  | 0 | KWp | ₹ | 2,64,852 | ₹ | -
4 | CEIG APPROVAL. INCLUSIVE OF DRAWING APPROVAL AND LIAISONING (>=900 kWp) |  | 0 | KWp | ₹ 3,29,467 |  | ₹ | -
5 | NET METERING- METER HARDWARE (<100 kWp) |  | 0 | KWp | ₹ 1,70,000 |  | ₹ | -
6 | NET METERING- METER HARDWARE (<500 kWp) |  | 1 | KWp | ₹ 2,95,858 |  | ₹ | 295858
7 | NET METERING- METER HARDWARE (500 - 900 kWp) |  | 0 | KWp | ₹ 4,41,420 |  | ₹ | -
8 | NET METERING- METER HARDWARE (> 900 kWp) |  | 0 | KWp | ₹ 5,49,112 |  | ₹ | -
| TOTAL OF APPROVAL | [5 empty] | ₹ | 473373
OPTIONAL ITEM
[9 empty] | 1 | Spreader / Modification charges in existing panel | REPUTED | 0 | NO'S | As per Actual Cost
[9 empty] | 2 | UPS 500 VA WITH 30 MINS BACKUP WITH BATTERY | REPUTED | 0 | NO'S
[9 empty] | 3 | MFM SCHNIEDER EM6400 NG | REPUTED | 0 | NO'S
[9 empty] | 4 | DG Synch Controller | REPUTED | 0 | NO'S | As per Actual Cost
[9 empty] | 5 | Any other Item as may be required by OMC |  | 0 | NO'S | As per Actual Cost
[9 empty] | 1 | Transportation |  | 0 |  |  | ₹ | 1,02,222
[10 empty] | TOTAL BASIC COST |  |  |  |  | ₹ 1,40,31,033